## Release Note
Software | Hardware
Release note for product 1330EC
SW version :2400EC-H0009 | HW version: 2400ecH-B
Date: 2013-04-24 | Date: 2012-08-19
1.Add preset function and oem on the web page. | No change
2.Add input missing alarm .
3.Refresh SNMP(version 0300)
SW version :1330/1530/1540EC0042 | HW version :1330EC-D
Date: 2020-01-08 | Date: 2018-09-03
1.Add audio1 switch
2.Audio2 pid is zero when choses “PID & NUM & NAME AUTO"
SW version :1330/1530/1540EC0041 | HW version :1330EC-D
Date: 2019-12-16 | Date: 2018-09-03
1.When device is restarted ,video switch turn "ENABLE"
SW version :1330/1530/1540EC0040 | HW version :1330EC-D
Date: 2019-12-13 | Date: 2018-09-03
1.When 32 channel iptv change source,output programs list lost
SW version :1330/1530/1540EC003F | HW version :1330EC-D
Date: 2019-12-02 | Date: 2018-09-03
1.Modify 32 channel iptv add programs,but output lost
2.Encoder output black picture
SW version :1330/1530/1540EC003E | HW version :1330EC-D
Date: 2019-11-25 | Date: 2018-09-03
1.Modify 32 channel iptv lost programs
SW version :1330/1530/1540EC003D | HW version :1330EC-D
Date: 2019-11-04 | Date: 2018-09-03
1.Service name is smaller than 7 letters ,multiplexer display "@"
2.Add mux programs in preset
SW version :1330/1530/1540EC003C | HW version :1330EC-D
Date: 2019-10-31 | Date: 2018-09-03
1.Encoder output static picture for a period of time
SW version :1330/1530/1540EC003B | HW version :1330EC-D
Date: 2019-10-28 | Date: 2018-09-03
1.Change pid of ecoder mux is not updated automatically
2.Multiple MPTS Out Mosaic
SW version :1330/1530/1540EC003A | HW version :1330EC-D
Date: 2019-10-18 | Date: 2018-09-03
1.MUX ouput PCR accuracy error
2.Service Name is anormal on MUX page
SW version :1330/1530/1540EC0039 | HW version :1330EC-D
Date: 2019-08-29 | Date: 2018-09-03
1.Refresh encoder lib (MPEG1-LAYER2)
SW version :1330/1530/1540EC0038 | HW version :1330EC-D
Date: 2019-08-27 | Date: 2018-09-03
1.HDMI is not Recognized 1080p
SW version :1330/1530/1540EC0037 | HW version :1330EC-D
Date: 2019-07-26 | Date: 2018-09-03
1.Modify "Output Service Name" and " Service Provider Name" is garbled.
2.HDMI is not Recognized 1080p
SW version :1330/1530/1540EC0036 | HW version :1330EC-D
Date: 2019-06-25 | Date: 2018-09-03
1.IP IN unlock sometimes
SW version :1330/1530/1540EC0033 | HW version :1330EC-D
Date: 2019-03-01 | Date: 2018-09-03
1.Add IGMP for TSIP.
2.Solves VLC can't decode transcoder program.
SW version :1330/1530/1540EC0032 | HW version :1330EC-D
Date: 2019-02-15 | Date: 2018-09-03
1.Solves the problem that video is unnormal in Low latency mode .
2.Modifi web display.
SW version :1330/1530/1540EC0030 | HW version :1330EC-D
Date: 2019-01-11 | Date: 2018-09-03
1.Solves the problem that HDMS mux and web mux conflict .
SW version :1330/1530/1540EC0029 | HW version :1330EC-D
Date: 2019-01-10 | Date: 2018-09-03
1.Solves the problem that open the HDMS have no program in Remux Page.
2.When the channels are cleared the video still playing in 32 IPTV mode.
3.In transcoder mode,output audio2 language and output audio2 pid will be empty.
4.The Out Video Format menu will be set gray In low delay mode.
5.Solved the problem that TS/IP local MAC are change when recall preset.
SW version :1330/1530/1540EC0028 | HW version :1330EC-D
Date: 2019-01-02 | Date: 2018-09-03
1.Solves web problem.
2.Add log function.
SW version :1330/1530/1540EC0027 | HW version :1330EC-D
Date: 2018-12-7 | Date: 2018-09-03
1.Solves web problem.
SW version :1330/1530/1540EC0026 | HW version :1330EC-D
Date: 2018-11-28 | Date: 2018-09-03
1.Solves web problem.
SW version :1330/1530/1540EC0025 | HW version :1330EC-D
Date: 2018-11-13 | Date: 2018-09-03
1.Solves web problem.
SW version :1330/1530/1540EC0024 | HW version :1330EC-D
Date: 2018-10-30 | Date: 2018-09-03
1.Solves ONID problem.
2.Solved the problem of the preset.
3.Audio1 Format add pass through function.
SW version :1330/1530/1540EC0021 | HW version :1330EC-D
Date: 2018-9-13 | Date: 2018-09-03
1.Solves the WEB can't upgrade problem.
SW version :1330/1530/1540EC0020 | HW version :1330EC-D
Date: 2018-9-12 | Date: 2018-09-03
1.Add Transcoder functiont.
2.Add ONID Setting in Mux page.
3.Add Low latency mode.
4.Add 16 preset in page.
SW version :1330/1530/1540EC0019 | HW version :1330EC-D
Date: 2018-9-7 | Date: 2018-09-03
1.Add Transcoder functiont.
2.Add ONID Setting in Mux page.
3.Add Low latency mode.
4.Add 16 preset in page.
SW version :1330/1530/1540EC0018 | HW version :1330EC-D
Date: 2018-9-3 | Date: 2018-09-03
1.Add Transcoder functiont.
2.Add ONID Setting in Mux page.
3.Add Low latency mode.
4.Add 16 preset in page.
SW version :1330/1530/1540EC0017 | HW version :1330EC-B
Date: 2018-5-17 | Date: 2017-06-23
1.Add the SDT table to video for the encoder output.
2.Device add trap IP function.
SW version :1330/1530/1540EC0016 | HW version :1330EC-B
Date: 2018-5-10 | Date: 2017-06-23
1.Audio2 delay.
SW version :1330/1530/1540EC0015 | HW version :1330EC-B
Date: 2018-3-26 | Date: 2017-06-23
1.Add system time display.
2.Add temperature display.
3.Add support H46 function.
SW version :1330/1530/1540EC0013 | HW version :1330EC-B
Date: 2018-3-1 | Date: 2017-06-23
1.Solves the IPTV no output problem .
2.Add HDMS function.
SW version :1330/1530/1540EC0011 | HW version :1330EC-B
Date: 2018-1-10 | Date: 2017-06-23
1.Solves the IPTV no output problem .
SW version :1330/1530/1540EC0010 | HW version :1330EC-B
Date: 2017-12-18 | Date: 2017-06-23
1. Modify LED display.
2.Add TSIP local MAC address in lcd .
SW version :1330/1530/1540EC0009 | HW version :1330EC-B
Date: 2017-12-8 | Date: 2017-06-23
1. IP address will be restore when upgrade program ok.
2.MAC address can't storage flash by use Address Burning Device.
SW version :1330/1530/1540EC0008 | HW version :1330EC-B
Date: 2017-12-5 | Date: 2017-06-23
1. Remove the second channel audio.
2.Only the standard code is supported.
3.Add AES option.
SW version :1330/1530/1540EC0007 | HW version :1330EC-B
Date: 2017-11-24 | Date: 2017-06-23
1.In IPTV mode, IP OUT has no program output.
2.Restore factory Settings, IP OUT/IN addresses cannot be restored to default values.
3.The parameters of the third and fourth IPOUT cannot be saved in multi-channel DVB mode.
4.Audio2 sets left or right, and the output is all left sound.
5.The setting of the IPOUT Source parameter is affected by the ASI OUT Source parameter.
6.Redetermine the value of the encoding rate range.
7.Solving the problem of submitting video code rate parameters is sometimes incorrect.
SW version :1330/1530/1540EC0006 | HW version :1330EC-B
Date: 2017-09-16 | Date: 2017-06-23
1.Modify the submitted data will cause the encoder downtime.
SW version :1330/1530/1540EC0003 | HW version :1330EC-B
Date: 2017-06-23 | Date: 2017-06-23
1.Solved the problem of restart of the upgrade.
2.Solved the problem of the second audio output have caton.
3.Solves the BISS related issues.
4.Solve the CVBS video Mosaic problem.
5.Solved the full duplex mode, the IP switch.
6.Modify the web often cannot access problem.
7.Solved the problem of the output source is wrong.
8.Modify the Settings often appear when audio formats work error phenomenon.
9.The problem of the scale is not normal.
10.Solves the IPTV related issues.
11.Modify Audeo2 SDI EMB not grey.
12.Modify the boot device crash problem.
13.Modified select AAC audio will appear to "work error".
14.Solves source of multiplexed output for reuse, practical for coding the source program.
SW version :1330/1530/1540EC0001 | HW version :1330EC-A
Date: 2017-05-10 | Date: 2017-05-10
1.The first test.

## Version Record
Version record for 1330EC
Main Version | Date | Sub-Version
|  | Encoder | FPGA | Gigabit- Full Duplex | Gigabit-Multiple MPTS | Gigabit- IPTV Dual | WEB | HW Version
1330/1530/1540EC-0041 | 2019-12-16 | 01 | 35 | 0C10 | 4288 | 5288 | 015C | 1330EC-D
1330/1530/1540EC-0040 | 2019-12-13 | 01 | 35 | 0C10 | 4288 | 5288 | 015C | 1330EC-D
1330/1530/1540EC-003F | 2019-12-02 | 01 | 35 | 0C10 | 4288 | 5288 | 015C | 1330EC-D
1330/1530/1540EC-003E | 2019-11-25 | 01 | 35 | 0C10 | 4288 | 5288 | 015C | 1330EC-D
1330/1530/1540EC-003D | 2019-11-04 | 01 | 35 | 0C10 | 4288 | 5188 | 015C | 1330EC-D
1330/1530/1540EC-003C | 2019-10-31 | 01 | 35 | 0C10 | 4288 | 5188 | 015B | 1330EC-D
1330/1530/1540EC-003B | 2019-10-28 | 01 | 34 | 0C10 | 4288 | 5188 | 015B | 1330EC-D
1330/1530/1540EC-003A | 2019-10-18 | 01 | 33 | 0C10 | 4288 | 5188 | 015B | 1330EC-D
1330/1530/1540EC-0039 | 2019-08-29 | 01 | 32 | 0C10 | 4288 | 5188 | 015A | 1330EC-D
1330/1530/1540EC-0038 | 2019-08-27 | 01 | 32 | 0C10 | 4288 | 5188 | 015A | 1330EC-D
1330/1530/1540EC-0037 | 2019-07-26 | 01 | 32 | 0C10 | 4288 | 5188 | 0159 | 1330EC-D
1330/1530/1540EC-0036 | 2019-06-25 | 01 | 32 | 0C10 | 4288 | 5188 | 0158 | 1330EC-D
1330/1530/1540EC-0033 | 2019-03-01 | 01 | 32 | 0910 | 4288 | 5188 | 0157 | 1330EC-D
1330/1530/1540EC-0032 | 2019-02-15 | 01 | 32 | 0407 | 4288 | 5188 | 0157 | 1330EC-D
1330/1530/1540EC-0029 | 2019-01-10 | 01 | 32 | 0407 | 4288 | 5188 | 0156 | 1330EC-D
1330/1530/1540EC-0028 | 2019-01-02 | 01 | 32 | 0407 | 4288 | 5188 | 0155 | 1330EC-D
1330/1530/1540EC-0027 | 2018-12-07 | 01 | 32 | 0407 | 4288 | 5188 | 0154 | 1330EC-D
1330/1530/1540EC-0025 | 2018-11-13 | 01 | 32 | 0407 | 4288 | 5188 | 0153 | 1330EC-D
1330/1530/1540EC-0024 | 2018-10-30 | 01 | 32 | 0407 | 4288 | 5188 | 0152 | 1330EC-D
1330/1530/1540EC-0021 | 2018-09-13 | 01 | 32 | 0407 | 4288 | 5188 | 0151 | 1330EC-D
1330/1530/1540EC-0020 | 2018-09-12 | 01 | 32 | 0407 | 4288 | 5188 | 0150 | 1330EC-D
1330/1530/1540EC-0019 | 2018-09-07 | 01 | 32 | 0407 | 4288 | 5188 | 0150 | 1330EC-D
1330/1530/1540EC-0018 | 2018-09-03 | 01 | 32 | 0407 | 4288 | 5188 | 0150 | 1330EC-D
1330/1530/1540EC-0017 | 2018-05-17 | 01 | 31 | 0407 | 4288 | 5188 | 0149 | 1330EC-C
1330/1530/1540EC-0016 | 2018-05-10 | 01 | 30 | 0407 | 4288 | 5188 | 0148 | 1330EC-C
1330/1530/1540EC-0015 | 2018-03-26 | 01 | 2F | 0407 | 4288 | 5188 | 0148 | 1330EC-C
1330/1530/1540EC-0013 | 2018-03-01 | 01 | 2F | 0407 | 4288 | 5188 | 0147 | 1330EC-C
1330/1530/1540EC-0011 | 2018-01-10 | 01 | 2E | 0407 | 4288 | 5188 | 0147 | 1330EC-C
1330/1530/1540EC-0010 | 2017-12-18 | 01 | 2E | 0407 | 4288 | 5188 | 0147 | 1330EC-C
1330/1530/1540EC-0009 | 2017-12-08 | 01 | 2E | 0407 | 4288 | 5188 | 0147 | 1330EC-C
1330/1530/1540EC-0008 | 2017-12-05 | 01 | 2E | 0407 | 4288 | 5188 | 0146 | 1330EC-C
1330/1530/1540EC-0007 | 2017-11-24 | 01 | 2C | 0407 | 4288 | 5188 | 0144 | 1330EC-B
1330/1530/1540EC-0006 | 2017-09-16 | 01 | 29 | 0407 | 4288 | 5188 | 0141 | 1330EC-B
1330/1530/1540EC-0003 | 2017-06-23 | 01 | 26 | 0407 | 4288 | 5188 | 013F | 1330EC-B
1330/1530/1540EC-0001 | 2017-05-10 | 01 | 24 | 0407 | 4288 | 5188 | 013C | 1330EC-A