## 软件版本发布说明
Product Release Note
Release Date : 2016/7/5
Hardware Information
| Main Board | 2200P | IP Extention Board | 32路IP板
| Tuner Board | DVB-S2/C/T/T2 | SNMP/Mib Version | 0D01/1.9
Software Version
| Main SW Version | 22PR0050
| LINUX Version | 4 | Decoder Version | 50
| WEB Version | 110f | FPGA Version | 26
| TS/IP Output NIOS | 5a | TS/IP Output FPGA | 1f
| TS/IP Intput NIOS | 9a | TS/IP Input FPGA | 97
Improvement
1.decoder解码复用节目，断电之后不能解码。
2.mode selection设置为monitor，设置节目播放时间后，断电重启不生效。
3.web添加eit识别功能
Limitation
Remarks
请使用1.9版本Mib文件
| www.dh-tv.com |  |  | http://dtv.pbicn.com/
Product Release Note
Release Date : 2016/6/13
Hardware Information
| Main Board | 2200P | IP Extention Board | 32路IP板
| Tuner Board | DVB-S2/C/T/T2 | SNMP/Mib Version | 0D01/1.9
Software Version
| Main SW Version | 22PR0048
| LINUX Version | 4 | Decoder Version | 48
| WEB Version | 110E | FPGA Version | 26
| TS/IP Output NIOS | 5a | TS/IP Output FPGA | 1f
| TS/IP Intput NIOS | 9a | TS/IP Input FPGA | 97
Improvement
1.更改了动态PMT复用问题。
2.俄罗斯字符web显示不正确问题。
Limitation
Remarks
请使用1.9版本Mib文件
| www.dh-tv.com |  |  | http://dtv.pbicn.com/
Product Release Note
Release Date : 2016/5/10
Hardware Information
| Main Board | 2200P | IP Extention Board | 32路IP板
| Tuner Board | DVB-S2/C/T/T2 | SNMP/Mib Version | 0D01/1.9
Software Version
| Main SW Version | 22PRtest
| LINUX Version | 4 | Decoder Version | 46
| WEB Version | 110D | FPGA Version | 20
| TS/IP Output NIOS | 5a | TS/IP Output FPGA | 1f
| TS/IP Intput NIOS | 9a | TS/IP Input FPGA | 97
Improvement
1.客户动态PMT问题，功能测试版。
Limitation
Remarks
请使用1.9版本Mib文件
| www.dh-tv.com |  |  | http://dtv.pbicn.com/
Product Release Note
Release Date : 2016/5/9
Hardware Information
| Main Board | 2200P | IP Extention Board | 32路IP板
| Tuner Board | DVB-S2/C/T/T2 | SNMP/Mib Version | 0D01/1.9
Software Version
| Main SW Version | 22PR0047
| LINUX Version | 4 | Decoder Version | 47
| WEB Version | 110D | FPGA Version | 20
| TS/IP Output NIOS | 5a | TS/IP Output FPGA | 1f
| TS/IP Intput NIOS | 9a | TS/IP Input FPGA | 97
Improvement
1.修改了tuner-c类型时 freq读取错误的问题。
Limitation
Remarks
请使用1.9版本Mib文件
| www.dh-tv.com |  |  | http://dtv.pbicn.com/
Product Release Note
Release Date : 2016/2/25
Hardware Information
| Main Board | 2200P | IP Extention Board | 32路IP板
| Tuner Board | DVB-S2/C/T/T2 | SNMP/Mib Version | 0D01/1.9
Software Version
| Main SW Version | 22PR0046
| LINUX Version | 4 | Decoder Version | 46
| WEB Version | 110D | FPGA Version | 20
| TS/IP Output NIOS | 5a | TS/IP Output FPGA | 1f
| TS/IP Intput NIOS | 9a | TS/IP Input FPGA | 97
Improvement
1.Eric EIT节目丢失问题。
2.黑龙江客户频偏不锁问题
3.重启后iptv只有一路输出问题
Limitation
Remarks
请使用1.9版本Mib文件
| www.dh-tv.com |  |  | http://dtv.pbicn.com/
Product Release Note
Release Date : 2016/1/25
Hardware Information
| Main Board | 2200P | IP Extention Board | 32路IP板
| Tuner Board | DVB-S2/C/T/T2 | SNMP/Mib Version | 0D01/1.9
Software Version
| Main SW Version | 22PR0045
| LINUX Version | 4 | Decoder Version | 45
| WEB Version | 110D | FPGA Version | 20
| TS/IP Output NIOS | 5a | TS/IP Output FPGA | 1f
| TS/IP Intput NIOS | 9a | TS/IP Input FPGA | 97
Improvement
1.Eric 2200P-S2 Tuner-2经复用出现PCR_accuracy_err问题。
Limitation
Remarks
请使用1.9版本Mib文件
| www.dh-tv.com |  |  | http://dtv.pbicn.com/
Product Release Note
Release Date : 2015/12/30
Hardware Information
| Main Board | 2200P | IP Extention Board | 32路IP板
| Tuner Board | DVB-S2/C/T/T2 | SNMP/Mib Version | 0D01/1.9
Software Version
| Main SW Version | 22PR0044
| LINUX Version | 4 | Decoder Version | 44
| WEB Version | 110D | FPGA Version | 20
| TS/IP Output NIOS | 5a | TS/IP Output FPGA | 1f
| TS/IP Intput NIOS | 9a | TS/IP Input FPGA | 97
Improvement
1.IPTV IP风暴问题。
Limitation
Remarks
请使用1.9版本Mib文件
| www.dh-tv.com |  |  | http://dtv.pbicn.com/
Product Release Note
Release Date : 2015/12/8
Hardware Information
| Main Board | 2200P | IP Extention Board | 32路IP板
| Tuner Board | DVB-S2/C/T/T2 | SNMP/Mib Version | 0D01/1.9
Software Version
| Main SW Version | 22PR0043
| LINUX Version | 4 | Decoder Version | 43
| WEB Version | 110D | FPGA Version | 20
| TS/IP Output NIOS | 5a | TS/IP Output FPGA | 16
| TS/IP Intput NIOS | 9a | TS/IP Input FPGA | 97
Improvement
1.解决客户升级后三星T2无法正常工作问题
2.解决弱信号死机问题。
Limitation
Remarks
请使用1.9版本Mib文件
| www.dh-tv.com |  |  | http://dtv.pbicn.com/
Product Release Note
Release Date : 2015/10/29
Hardware Information
| Main Board | 2200P | IP Extention Board | 32路IP板
| Tuner Board | DVB-S2/C/T/T2 | SNMP/Mib Version | 0D01/1.9
Software Version
| Main SW Version | 22PR0042
| LINUX Version | 4 | Decoder Version | 42
| WEB Version | 110D | FPGA Version | 20
| TS/IP Output NIOS | 5a | TS/IP Output FPGA | 16
| TS/IP Intput NIOS | 9a | TS/IP Input FPGA | 97
Improvement
1.解决mux重启后出现无名码流问题。
2.解决弱信号死机问题。
Limitation
Remarks
请使用1.9版本Mib文件
| www.dh-tv.com |  |  | http://dtv.pbicn.com/
Product Release Note
Release Date : 2015/10/27
Hardware Information
| Main Board | 2200P | IP Extention Board | 32路IP板
| Tuner Board | DVB-S2/C/T/T2 | SNMP/Mib Version | 0D01/1.9
Software Version
| Main SW Version | 22PR0041
| LINUX Version | 4 | Decoder Version | 41
| WEB Version | 110D | FPGA Version | 20
| TS/IP Output NIOS | 5a | TS/IP Output FPGA | 16
| TS/IP Intput NIOS | 9a | TS/IP Input FPGA | 97
Improvement
1.解决河南信阳mux节目，造成节目丢失问题。
2.解决弱信号恢复后无法正常播节目问题。
Limitation
Remarks
请使用1.9版本Mib文件
| www.dh-tv.com |  |  | http://dtv.pbicn.com/
Product Release Note
Release Date : 2015/10/19
Hardware Information
| Main Board | 2200P | IP Extention Board | 32路IP板
| Tuner Board | DVB-S2/C/T/T2 | SNMP/Mib Version | 0D01/1.9
Software Version
| Main SW Version | 22PR0040
| LINUX Version | 4 | Decoder Version | 40
| WEB Version | 110D | FPGA Version | 20
| TS/IP Output NIOS | 5a | TS/IP Output FPGA | 16
| TS/IP Intput NIOS | 9a | TS/IP Input FPGA | 97
Improvement
1.Eric反馈3D版本EIT码率透传BUTTN无效及码率过大问题;
Limitation
Remarks
请使用1.9版本Mib文件
| www.dh-tv.com |  |  | http://dtv.pbicn.com/
Product Release Note
Release Date : 2015/10/19
Hardware Information
| Main Board | 2200P | IP Extention Board | 32路IP板
| Tuner Board | DVB-S2/C/T/T2 | SNMP/Mib Version | 0D01/1.9
Software Version
| Main SW Version | 22PR003F
| LINUX Version | 4 | Decoder Version | 3F
| WEB Version | 110D | FPGA Version | 23
| TS/IP Output NIOS | 5a | TS/IP Output FPGA | 16
| TS/IP Intput NIOS | 9a | TS/IP Input FPGA | 97
Improvement
1.Eric反馈3D版本EIT码率透传BUTTN无效及码率过大问题;
Limitation
Remarks
请使用1.9版本Mib文件
| www.dh-tv.com |  |  | http://dtv.pbicn.com/
Product Release Note
Release Date : 2015/10/19
Hardware Information
| Main Board | 2200P | IP Extention Board | 32路IP板
| Tuner Board | DVB-S2/C/T/T2 | SNMP/Mib Version | 0D01/1.9
Software Version
| Main SW Version | 22PR003E
| LINUX Version | 4 | Decoder Version | 3E
| WEB Version | 110D | FPGA Version | 23
| TS/IP Output NIOS | 5a | TS/IP Output FPGA | 16
| TS/IP Intput NIOS | 9a | TS/IP Input FPGA | 97
Improvement
1.Eric反馈3D版本Tuner 2 DiSEqC功能无效问题;
Limitation
Remarks
请使用1.9版本Mib文件
| www.dh-tv.com |  |  | http://dtv.pbicn.com/
Product Release Note
Release Date : 2015/08/05
Hardware Information
| Main Board | 2200P | IP Extention Board | 32路IP板
| Tuner Board | DVB-S2/C/T/T2 | SNMP/Mib Version | 0D01/1.9
Software Version
| Main SW Version | 22PR003D
| LINUX Version | 4 | Decoder Version | 3D
| WEB Version | 110D | FPGA Version | 23
| TS/IP Output NIOS | 5a | TS/IP Output FPGA | 16
| TS/IP Intput NIOS | 9a | TS/IP Input FPGA | 97
Improvement
1)王兴客户反馈开关机CI不解的问题；
Limitation
Remarks
请使用1.9版本Mib文件
| www.dh-tv.com |  |  | http://dtv.pbicn.com/
Product Release Note
Release Date : 2015/08/03
Hardware Information
| Main Board | 2200P | IP Extention Board | 32路IP板
| Tuner Board | DVB-S2/C/T/T2 | SNMP/Mib Version | 0D01/1.9
Software Version
| Main SW Version | 22PR003C
| LINUX Version | 4 | Decoder Version | 3C
| WEB Version | 110D | FPGA Version | 20
| TS/IP Output NIOS | 5a | TS/IP Output FPGA | 16
| TS/IP Intput NIOS | 9a | TS/IP Input FPGA | 97
Improvement
1)修改复用EIT节目不全的问题； 2）修改web无法复用超过30个节目的问题；
2)修改web无法复用超过30个节目的问题；
Limitation
Remarks
请使用1.9版本Mib文件
| www.dh-tv.com |  |  | http://dtv.pbicn.com/
Product Release Note
Release Date : 2015/07/08
Hardware Information
| Main Board | 2200P | IP Extention Board | 32路IP板
| Tuner Board | DVB-S2/C/T/T2 | SNMP/Mib Version | 0D01/1.9
Software Version
| Main SW Version | 22PR003B
| LINUX Version | 4 | Decoder Version | 3B
| WEB Version | 110B | FPGA Version | 23
| TS/IP Output NIOS | 5a | TS/IP Output FPGA | 16
| TS/IP Intput NIOS | 9a | TS/IP Input FPGA | 97
Improvement
1)修改王兴客户BISS大卡解扰马赛克问题；
Limitation
Remarks
请使用1.9版本Mib文件
该版软件未经过详细测试，仅供王兴客户使用；
| www.dh-tv.com |  |  | http://dtv.pbicn.com/
Product Release Note
Release Date : 2015/06/29
Hardware Information
| Main Board | 2200P | IP Extention Board | 32路IP板
| Tuner Board | DVB-S2/C/T/T2 | SNMP/Mib Version | 0D01/1.9
Software Version
| Main SW Version | 22PR003A
| LINUX Version | 4 | Decoder Version | 3A
| WEB Version | 110B | FPGA Version | 22
| TS/IP Output NIOS | 5a | TS/IP Output FPGA | 16
| TS/IP Intput NIOS | 9a | TS/IP Input FPGA | 97
Improvement
1)修改王兴客户BISS大卡解扰马赛克问题；
Limitation
Remarks
请使用1.9版本Mib文件
该版软件未经过详细测试，仅供王兴客户使用；
| www.dh-tv.com |  |  | http://dtv.pbicn.com/
Product Release Note
Release Date : 2015/05/19
Hardware Information
| Main Board | 2200P | IP Extention Board | 32路IP板
| Tuner Board | DVB-S2/C/T/T2 | SNMP/Mib Version | 0D01/1.9
Software Version
| Main SW Version | 22PR0039
| LINUX Version | 4 | Decoder Version | 39
| WEB Version | 110B | FPGA Version | 20
| TS/IP Output NIOS | 5a | TS/IP Output FPGA | 16
| TS/IP Intput NIOS | 9a | TS/IP Input FPGA | 97
Improvement
1)Web显示中文节目名乱码的问题； 2)复用概率丢节目的问题；
2)复用概率丢节目的问题；
Limitation
Remarks
请使用1.9版本Mib文件
| www.dh-tv.com |  |  | http://dtv.pbicn.com/
Product Release Note
Release Date : 2015/02/02
Hardware Information
| Main Board | 2200P | IP Extention Board | 32路IP板
| Tuner Board | DVB-S2/C/T/T2 | SNMP/Mib Version | 0D01/1.9
Software Version
| Main SW Version | 22PR0038
| LINUX Version | 4 | Decoder Version | 38
| WEB Version | 110A | FPGA Version | 21
| TS/IP Output NIOS | 5a | TS/IP Output FPGA | 16
| TS/IP Intput NIOS | 95 | TS/IP Input FPGA | 92
Improvement
1)接信号Diseqc概率性不切；
Limitation
Remarks
请使用1.9版本Mib文件
| www.dh-tv.com |  |  | http://dtv.pbicn.com/
Product Release Note
Release Date : 2015/01/07
Hardware Information
| Main Board | 2200P | IP Extention Board | 32路IP板
| Tuner Board | DVB-S2/C/T/T2 | SNMP/Mib Version | 0D01/1.9
Software Version
| Main SW Version | 22PR0037
| LINUX Version | 4 | Decoder Version | 37
| WEB Version | 110A | FPGA Version | 21
| TS/IP Output NIOS | 5a | TS/IP Output FPGA | 16
| TS/IP Intput NIOS | 95 | TS/IP Input FPGA | 92
Improvement
1)ATSC tuner低频率不锁的问题；
2)web切换ATSC tuner模式频率变为0的问题； 3)天和T2 Tuner低频率不锁的问题；
3)Ipin有码率，但是查看decoder没有节目列表的问题；
Limitation
Remarks
请使用1.9版本Mib文件
| www.dh-tv.com |  |  | http://dtv.pbicn.com/
Product Release Note
Release Date : 2014/12/15
Hardware Information
| Main Board | 2200P | IP Extention Board | 32路IP板
| Tuner Board | DVB-S2/C/T/T2 | SNMP/Mib Version | 0D01/1.9
Software Version
| Main SW Version | 22PR0036
| LINUX Version | 4 | Decoder Version | 36
| WEB Version | 110A | FPGA Version | 21
| TS/IP Output NIOS | 5a | TS/IP Output FPGA | 16
| TS/IP Intput NIOS | 95 | TS/IP Input FPGA | 92
Improvement
1)ATSC tuner添加ANNEX_B模式支持和tuner RSSI显示的问题；
2)不识别天和T2 Tuner的问题； 3）手持
3)AVL6211 Tuner锁定小符号率会锁偏的问题；
Limitation
Remarks
请使用1.9版本Mib文件
| www.dh-tv.com |  |  | http://dtv.pbicn.com/
Product Release Note
Release Date : 2014/11/25
Hardware Information
| Main Board | 2200P | IP Extention Board | 32路IP板
| Tuner Board | DVB-S2/C/T/T2 | SNMP/Mib Version | 0D01/1.9
Software Version
| Main SW Version | 22PR0035
| LINUX Version | 4 | Decoder Version | 35
| WEB Version | 1109 | FPGA Version | 21
| TS/IP Output NIOS | 5a | TS/IP Output FPGA | 16
| TS/IP Intput NIOS | 95 | TS/IP Input FPGA | 92
Improvement
1)ATSC tuner移植；
2)HDMS复用相同节目WEB显示不正确的问题；
Limitation
Remarks
请使用1.9版本Mib文件
| www.dh-tv.com |  |  | http://dtv.pbicn.com/
Product Release Note
Release Date : 2014/10/23
Hardware Information
| Main Board | 2200P | IP Extention Board | 32路IP板
| Tuner Board | DVB-S2/C/T/T2 | SNMP/Mib Version | 0D01/1.9
Software Version
| Main SW Version | 22PR0034
| LINUX Version | 4 | Decoder Version | 34
| WEB Version | 1108 | FPGA Version | 20
| TS/IP Output NIOS | 5a | TS/IP Output FPGA | 16
| TS/IP Intput NIOS | 95 | TS/IP Input FPGA | 92
Improvement
1)SNMP添加preset功能；
2)复用支持动态PMT采用HDMS插入PID的方式实现；
Limitation
Remarks
请使用1.9版本Mib文件
| www.dh-tv.com |  |  | http://dtv.pbicn.com/
Product Release Note
Release Date : 2014/08/18
Hardware Information
| Main Board | 2200P | IP Extention Board | 32路IP板
| Tuner Board | DVB-S2/C/T/T2 | SNMP/Mib Version | 0C01/1.8
Software Version
| Main SW Version | 22PR0033
| LINUX Version | 4 | Decoder Version | 33
| WEB Version | 1108 | FPGA Version | 20
| TS/IP Output NIOS | 5a | TS/IP Output FPGA | 16
| TS/IP Intput NIOS | 95 | TS/IP Input FPGA | 92
Improvement
1)SNMP设置IPTV和Remux标志位的节点改成可读取；
2)修改HDMS复用的问题；
3)动态PMT开关不生效的问题；
Limitation
Remarks
请使用1.8版本Mib文件
| www.dh-tv.com |  |  | http://dtv.pbicn.com/
Product Release Note
Release Date : 2014/08/14
Hardware Information
| Main Board | 2200P | IP Extention Board | 32路IP板
| Tuner Board | DVB-S2/C/T/T2 | SNMP/Mib Version | 0B01/1.7
Software Version
| Main SW Version | 22PR0032
| LINUX Version | 4 | Decoder Version | 32
| WEB Version | 1108 | FPGA Version | 20
| TS/IP Output NIOS | 5a | TS/IP Output FPGA | 16
| TS/IP Intput NIOS | 95 | TS/IP Input FPGA | 92
Improvement
1)decoder选择IP源断电重启decoder无输出的问题；
Limitation
Remarks
请使用1.7版本Mib文件
| www.dh-tv.com |  |  | http://dtv.pbicn.com/
Product Release Note
Release Date : 2014/08/08
Hardware Information
| Main Board | 2200P | IP Extention Board | 32路IP板
| Tuner Board | DVB-S2/C/T/T2 | SNMP/Mib Version | 0B01/1.7
Software Version
| Main SW Version | 22PR0031
| LINUX Version | 4 | Decoder Version | 31
| WEB Version | 1108 | FPGA Version | 20
| TS/IP Output NIOS | 5a | TS/IP Output FPGA | 16
| TS/IP Intput NIOS | 95 | TS/IP Input FPGA | 92
Improvement
1)动态pmt开关不生效的问题； 2
2)复用动态PMT的问题；
3)Preset功能IPTV无法恢复问题；
Limitation
Remarks
请使用1.7版本Mib文件
| www.dh-tv.com |  |  | http://dtv.pbicn.com/
Product Release Note
Release Date : 2014/07/28
Hardware Information
| Main Board | 2200P | IP Extention Board | 32路IP板
| Tuner Board | DVB-S2/C/T/T2 | SNMP/Mib Version | 0A01/1.6
Software Version
| Main SW Version | 22PR0030
| LINUX Version | 4 | Decoder Version | 30
| WEB Version | 1107 | FPGA Version | 20
| TS/IP Output NIOS | 5a | TS/IP Output FPGA | 16
| TS/IP Intput NIOS | 95 | TS/IP Input FPGA | 92
Improvement
1)HDMS复用相关问题；
2)天和T2 Tuner 6M 7M不锁定的问题；
3)动态PMT开关有时不生效的问题；
4)SNMP添加Eit Switch和Dynamic PMT Switch；
Limitation
Remarks
请使用1.6版本Mib文件
| www.dh-tv.com |  |  | http://dtv.pbicn.com/
Product Release Note
Release Date : 2014/07/15
Hardware Information
| Main Board | 2200P | IP Extention Board | 32路IP板
| Tuner Board | DVB-S2/C/T/T2 | SNMP/Mib Version | 0801/1.4
Software Version
| Main SW Version | 22PR002F
| LINUX Version | 4 | Decoder Version | 2F
| WEB Version | 1107 | FPGA Version | 20
| TS/IP Output NIOS | 5a | TS/IP Output FPGA | 16
| TS/IP Intput NIOS | 95 | TS/IP Input FPGA | 92
Improvement
1)HDMS复用无输出的问题；
2)AVL2108 Tuner 2无法锁定DVB-S2信号的问题；
Limitation
Remarks
请使用1.4版本Mib文件
| www.dh-tv.com |  |  | http://dtv.pbicn.com/
Product Release Note
Release Date : 2014/07/09
Hardware Information
| Main Board | 2200P | IP Extention Board | 32路IP板
| Tuner Board | DVB-S2/C/T/T2 | SNMP/Mib Version | 0801/1.4
Software Version
| Main SW Version | 22PR002E
| LINUX Version | 4 | Decoder Version | 2E
| WEB Version | 1107 | FPGA Version | 20
| TS/IP Output NIOS | 5a | TS/IP Output FPGA | 16
| TS/IP Intput NIOS | 95 | TS/IP Input FPGA | 92
Improvement
1)HDMS复用输出有效码率不正确的问题；
2)SNMP支持IPTV，添加IPTV channel switch节点；
Limitation
Remarks
请使用1.4版本Mib文件
| www.dh-tv.com |  |  | http://dtv.pbicn.com/
Product Release Note
Release Date : 2014/07/08
Hardware Information
| Main Board | 2200P | IP Extention Board | 32路IP板
| Tuner Board | DVB-S2/C/T/T2 | DS3/E3 Interface Board | 不支持
Software Version
| Main SW Version | 22PR002D
| LINUX Version | 4 | Decoder Version | 2D
| WEB Version | 1107 | FPGA Version | 20
| TS/IP Output NIOS | 5a | TS/IP Output FPGA | 16
| TS/IP Intput NIOS | 95 | TS/IP Input FPGA | 92
Improvement
1) 复用支持动态PMT和删除PID功能；
2)IPTV支持SNMP操作；
Limitation
Remarks
| www.dh-tv.com |  |  | http://dtv.pbicn.com/
Product Release Note
Release Date : 2014/07/02
Hardware Information
| Main Board | 2200P | IP Extention Board | 32路IP板
| Tuner Board | DVB-S2/C/T/T2 | DS3/E3 Interface Board | 不支持
Software Version
| Main SW Version | 22PR002C
| LINUX Version | 4 | Decoder Version | 2C
| WEB Version | 1107 | FPGA Version | 20
| TS/IP Output NIOS | 5a | TS/IP Output FPGA | 16
| TS/IP Intput NIOS | 95 | TS/IP Input FPGA | 92
Improvement
1) 复用支持动态PMT和删除PID功能；
Limitation
Remarks
| www.dh-tv.com |  |  | http://dtv.pbicn.com/
Product Release Note
Release Date : 2014/05/26
Hardware Information
| Main Board | 2200P | IP Extention Board | 32路IP板
| Tuner Board | DVB-S2/C/T/T2 | DS3/E3 Interface Board | 不支持
Software Version
| Main SW Version | 22PR002A
| LINUX Version | 4 | Decoder Version | 2A
| WEB Version | 1107 | FPGA Version | 20
| TS/IP Output NIOS | 5a | TS/IP Output FPGA | 16
| TS/IP Intput NIOS | 95 | TS/IP Input FPGA | 92
Improvement
1) 复用和IPTV支持去除ghost pid的动态PMT；
Limitation
Remarks
| www.dh-tv.com |  |  | http://dtv.pbicn.com/
Product Release Note
Release Date : 2014/05/20
Hardware Information
| Main Board | 2200P | IP Extention Board | 32路IP板
| Tuner Board | DVB-S2/C/T/T2 | DS3/E3 Interface Board | 不支持
Software Version
| Main SW Version | 22PR0029
| LINUX Version | 4 | Decoder Version | 29
| WEB Version | 1107 | FPGA Version | 20
| TS/IP Output NIOS | 5a | TS/IP Output FPGA | 16
| TS/IP Intput NIOS | 95 | TS/IP Input FPGA | 92
Improvement
1) IPTV动态PMT删除PID有时会连不上web问题
Limitation
Remarks
| www.dh-tv.com |  |  | http://dtv.pbicn.com/
Product Release Note
Release Date : 2014/05/09
Hardware Information
| Main Board | 2200P | IP Extention Board | 32路IP板
| Tuner Board | DVB-S2/C/T/T2 | DS3/E3 Interface Board | 不支持
Software Version
| Main SW Version | 22PR0028
| LINUX Version | 4 | Decoder Version | 22
| WEB Version | 1103 | FPGA Version | 20
| TS/IP Output NIOS | 5a | TS/IP Output FPGA | 16
| TS/IP Intput NIOS | 95 | TS/IP Input FPGA | 92
Improvement
1) 客户反馈IP输出马赛克的问题；
2)客户反馈CI不解的问题；
Limitation
Remarks
| www.dh-tv.com |  |  | http://dtv.pbicn.com/
Product Release Note
Release Date : 2014/04/30
Hardware Information
| Main Board | 2200P | IP Extention Board | 32路IP板
| Tuner Board | DVB-S2/C/T/T2 | DS3/E3 Interface Board | 不支持
Software Version
| Main SW Version | 22PR0027
| LINUX Version | 4 | Decoder Version | 27
| WEB Version | 1106 | FPGA Version | 20
| TS/IP Output NIOS | 5a | TS/IP Output FPGA | 16
| TS/IP Intput NIOS | 95 | TS/IP Input FPGA | 92
Improvement
1) WEB和手持盒显示BER不一致的问题；
2)WEB修改PLP参数断电重启不保存的问题；
Limitation
Remarks
| www.dh-tv.com |  |  | http://dtv.pbicn.com/
Product Release Note
Release Date : 2014/04/03
Hardware Information
| Main Board | 2200P | IP Extention Board | 32路IP板
| Tuner Board | DVB-S2/C/T/T2 | DS3/E3 Interface Board | 不支持
Software Version
| Main SW Version | 22PR0026
| LINUX Version | 4 | Decoder Version | 26
| WEB Version | 1106 | FPGA Version | 20
| TS/IP Output NIOS | 5a | TS/IP Output FPGA | 16
| TS/IP Intput NIOS | 95 | TS/IP Input FPGA | 92
Improvement
1) 复用和IPTV支持动态PMT；
Limitation
Remarks
| www.dh-tv.com |  |  | http://dtv.pbicn.com/
Product Release Note
Release Date : 2013/09/10
Hardware Information
| Main Board | 2200P | IP Extention Board | 32路IP板
| Tuner Board | DVB-S2/C/T/T2 | DS3/E3 Interface Board | 不支持
Software Version
| Main SW Version | 22PR0025
| LINUX Version | 4 | Decoder Version | 22
| WEB Version | 1103 | FPGA Version | 12
| TS/IP Output NIOS | 5b | TS/IP Output FPGA | 19
| TS/IP Intput NIOS | 95 | TS/IP Input FPGA | 92
Improvement
1) 此版软件为特殊软件在1D版软件基础上修改，用来测试修改丢失名称的问题；
Limitation
Remarks
| www.dh-tv.com |  |  | http://dtv.pbicn.com/
Product Release Note
Release Date : 2014/02/19
Hardware Information
| Main Board | 2200P | IP Extention Board | 32路IP板
| Tuner Board | DVB-S2/C/T/T2 | DS3/E3 Interface Board | 不支持
Software Version
| Main SW Version | 22PR0024
| LINUX Version | 4 | Decoder Version | 26
| WEB Version | 1105 | FPGA Version | 12
| TS/IP Output NIOS | 5a | TS/IP Output FPGA | 16
| TS/IP Intput NIOS | 95 | TS/IP Input FPGA | 92
Improvement
1)IPTV输出只有6路的问题；
Limitation
Remarks
| www.dh-tv.com |  |  | http://dtv.pbicn.com/
Product Release Note
Release Date : 2014/01/26
Hardware Information
| Main Board | 2200P | IP Extention Board | 32路IP板
| Tuner Board | DVB-S2/C/T/T2 | DS3/E3 Interface Board | 不支持
Software Version
| Main SW Version | 22PR0023
| LINUX Version | 4 | Decoder Version | 26
| WEB Version | 1105 | FPGA Version | 12
| TS/IP Output NIOS | 5a | TS/IP Output FPGA | 1d
| TS/IP Intput NIOS | 95 | TS/IP Input FPGA | 92
Improvement
1)天和T2 Tuner BER显示不准确的问题；
2)FailMode不起作用的问题；
3)断电重启IPOUT单播概率性无输出的问题；
Limitation
Remarks
| www.dh-tv.com |  |  | http://dtv.pbicn.com/
Product Release Note
Release Date : 2014/01/16
Hardware Information
| Main Board | 2200P | IP Extention Board | 32路IP板
| Tuner Board | DVB-S2/C/T/T2 | DS3/E3 Interface Board | 不支持
Software Version
| Main SW Version | 22PR0022
| LINUX Version | 4 | Decoder Version | 25
| WEB Version | 1105 | FPGA Version | 12
| TS/IP Output NIOS | 5b | TS/IP Output FPGA | 19
| TS/IP Intput NIOS | 95 | TS/IP Input FPGA | 92
Improvement
1)天和T2 Tuner失锁后，前面板和web还显示锁定的问题；
1)天和T2 Tuner DVB-T2 信号输入7102解码卡顿的问题；
1)Web切换T2 Tuner类型显示乱码的问题；
Limitation
Remarks
| www.dh-tv.com |  |  | http://dtv.pbicn.com/
Product Release Note
Release Date : 2013/12/19
Hardware Information
| Main Board | 2200P | IP Extention Board | 32路IP板
| Tuner Board | DVB-S2/C/T/T2 | DS3/E3 Interface Board | 不支持
Software Version
| Main SW Version | 22PR0021
| LINUX Version | 4 | Decoder Version | 24
| WEB Version | 1104 | FPGA Version | 12
| TS/IP Output NIOS | 5b | TS/IP Output FPGA | 19
| TS/IP Intput NIOS | 95 | TS/IP Input FPGA | 92
Improvement
1)天和Tuner不锁的问题
Limitation
Remarks
| www.dh-tv.com |  |  | http://dtv.pbicn.com/
Product Release Note
Release Date : 2013/12/11
Hardware Information
| Main Board | 2200P | IP Extention Board | 32路IP板
| Tuner Board | DVB-S2/C/T/T2 | DS3/E3 Interface Board | 不支持
Software Version
| Main SW Version | 22PR001F
| LINUX Version | 4 | Decoder Version | 23
| WEB Version | 1104 | FPGA Version | 12
| TS/IP Output NIOS | 5b | TS/IP Output FPGA | 19
| TS/IP Intput NIOS | 95 | TS/IP Input FPGA | 92
Improvement
1)添加天和T2 Tuner驱动；
Limitation
Remarks
| www.dh-tv.com |  |  | http://dtv.pbicn.com/
Product Release Note
Release Date : 2013/11/29
Hardware Information
| Main Board | 2200P | IP Extention Board | 32路IP板
| Tuner Board | DVB-S2/C/T/T2 | DS3/E3 Interface Board | 不支持
Software Version
| Main SW Version | 22PR1001
| LINUX Version | 4 | Decoder Version | 23
| WEB Version | 1104 | FPGA Version | 12
| TS/IP Output NIOS | 5b | TS/IP Output FPGA | 19
| TS/IP Intput NIOS | 95 | TS/IP Input FPGA | 92
Improvement
1)此版软件为王红杰福建客户特殊软件只支持TSIP IN CVBS输出；
Limitation
Remarks
| www.dh-tv.com |  |  | http://dtv.pbicn.com/
Product Release Note
Release Date : 2013/10/11
Hardware Information
| Main Board | 2200P | IP Extention Board | 32路IP板
| Tuner Board | DVB-S2/C/T/T2 | DS3/E3 Interface Board | 不支持
Software Version
| Main SW Version | 22PR001E
| LINUX Version | 4 | Decoder Version | 23
| WEB Version | 1104 | FPGA Version | 12
| TS/IP Output NIOS | 5b | TS/IP Output FPGA | 19
| TS/IP Intput NIOS | 95 | TS/IP Input FPGA | 92
Improvement
1) 修改使用chrome浏览器不能插入Web Mux的问题；
2) 当音量设置为0时，最小音量仍然有声音的问题；
3) 基于STAPI SDK A29.1；
Limitation
Remarks
| www.dh-tv.com |  |  | http://dtv.pbicn.com/
Product Release Note
Release Date : 2013/09/10
Hardware Information
| Main Board | 2200P | IP Extention Board | 32路IP板
| Tuner Board | DVB-S2/C/T/T2 | DS3/E3 Interface Board | 不支持
Software Version
| Main SW Version | 22PR001D
| LINUX Version | 4 | Decoder Version | 22
| WEB Version | 1103 | FPGA Version | 12
| TS/IP Output NIOS | 5b | TS/IP Output FPGA | 19
| TS/IP Intput NIOS | 95 | TS/IP Input FPGA | 92
Improvement
1) 将菜单名HDMI embeded改为HDMI embedded；
2) 修改节目名解析时的越界问题；
3) 基于STAPI SDK A29.1；
Limitation
Remarks
| www.dh-tv.com |  |  | http://dtv.pbicn.com/
Product Release Note
Release Date : 2013/09/04
Hardware Information
| Main Board | 2200P | IP Extention Board | 32路IP板
| Tuner Board | DVB-S2/C/T/T2 | DS3/E3 Interface Board | 不支持
Software Version
| Main SW Version | 22PR001C
| LINUX Version | 4 | Decoder Version | 21
| WEB Version | 1102 | FPGA Version | 12
| TS/IP Output NIOS | 5b | TS/IP Output FPGA | 19
| TS/IP Intput NIOS | 95 | TS/IP Input FPGA | 92
Improvement
1) 修改“备份模式下，播放biss源中的节目，重启后不播”的问题；
2) 修改“使用Preset功能未能完全恢复备份模式下的参数”的问题；
3) 基于STAPI SDK A29.1；
Limitation
Remarks
| www.dh-tv.com |  |  | http://dtv.pbicn.com/
Product Release Note
Release Date : 2013/08/29
Hardware Information
| Main Board | 2200P | IP Extention Board | 32路IP板
| Tuner Board | DVB-S2/C/T/T2 | DS3/E3 Interface Board | 不支持
Software Version
| Main SW Version | 22PR001B
| LINUX Version | 4 | Decoder Version | 20
| WEB Version | 1102 | FPGA Version | 12
| TS/IP Output NIOS | 5b | TS/IP Output FPGA | 19
| TS/IP Intput NIOS | 95 | TS/IP Input FPGA | 92
Improvement
1) 增加Tuner备份功能；
2) 修改DVB-S 信号41.8M及以上信号锁不住的问题；
3) 基于STAPI SDK A29.1；
Limitation
Remarks
| www.dh-tv.com |  |  | http://dtv.pbicn.com/
Product Release Note
Release Date : 2013/08/23
Hardware Information
| Main Board | 2200P | IP Extention Board | 32路IP板
| Tuner Board | DVB-S2/C/T/T2 | DS3/E3 Interface Board | 不支持
Software Version
| Main SW Version | 22PR001A
| LINUX Version | 4 | Decoder Version | 1F
| WEB Version | 1101 | FPGA Version | 12
| TS/IP Output NIOS | 5b | TS/IP Output FPGA | 19
| TS/IP Intput NIOS | 95 | TS/IP Input FPGA | 92
Improvement
1) 修改PAL制亮色增益差和N制色同步幅度指标；
2) 基于STAPI SDK A29.1；
Limitation
Remarks
| www.dh-tv.com |  |  | http://dtv.pbicn.com/
Product Release Note
Release Date : 2013/08/15
Hardware Information
| Main Board | 2200P | IP Extention Board | 32路IP板
| Tuner Board | DVB-S2/C/T/T2 | DS3/E3 Interface Board | 不支持
Software Version
| Main SW Version | 22PR0019
| LINUX Version | 4 | Decoder Version | 1E
| WEB Version | 1101 | FPGA Version | 12
| TS/IP Output NIOS | 5b | TS/IP Output FPGA | 19
| TS/IP Intput NIOS | 95 | TS/IP Input FPGA | 92
Improvement
1) 优化CI驱动，解决断电重启，CI概率性不解扰的问题；
2) 基于STAPI SDK A29.1；
Limitation
Remarks
| www.dh-tv.com |  |  | http://dtv.pbicn.com/
Product Release Note
Release Date : 2013/07/31
Hardware Information
| Main Board | 2200P | IP Extention Board | 32路IP板
| Tuner Board | DVB-S2/C/T/T2 | DS3/E3 Interface Board | 不支持
Software Version
| Main SW Version | 22PR0018
| LINUX Version | 4 | Decoder Version | 1D
| WEB Version | 1101 | FPGA Version | 12
| TS/IP Output NIOS | 5b | TS/IP Output FPGA | 19
| TS/IP Intput NIOS | 95 | TS/IP Input FPGA | 92
Improvement
1) 去掉CI Monitor功能，因为会影响复用；
2) WEB样式改版；
3) 修改samsang+AVL6211 Tuner DiSEqC、22K切换有时无效的问题；
4) 在IPTV中增加CAT透传开关；
5) 基于STAPI SDK A29.1；
Limitation
Remarks
| www.dh-tv.com |  |  | http://dtv.pbicn.com/
Product Release Note
Release Date : 2013/07/22
Hardware Information
| Main Board | 2200P | IP Extention Board | 32路IP板
| Tuner Board | DVB-S2/C/T/T2 | DS3/E3 Interface Board | 不支持
Software Version
| Main SW Version | 22PR0017
| LINUX Version | 4 | Decoder Version | 1B
| WEB Version | 0122 | FPGA Version | 12
| TS/IP Output NIOS | 5b | TS/IP Output FPGA | 19
| TS/IP Intput NIOS | 95 | TS/IP Input FPGA | 92
Improvement
1) CI时钟使用NCO方式；
2) 优化samsang+AVL6211 Tuner的13/18V、22K、DiSEqC功能，加快切换速度；
3) 添加CI监控功能；
4) 在IPTV中增加SDT透传开关；
5) IP Reset功能从按一下改为按一段时间(2S以上)后复位IP地址；
6) 基于STAPI SDK A29.1；
Limitation
Remarks
| www.dh-tv.com |  |  | http://dtv.pbicn.com/
Product Release Note
Release Date : 2013/06/07
Hardware Information
| Main Board | 2200P | IP Extention Board | 32路IP板
| Tuner Board | DVB-S2/C/T/T2 | DS3/E3 Interface Board | 不支持
Software Version
| Main SW Version | 22PR0016
| LINUX Version | 4 | Decoder Version | 1A
| WEB Version | 0121 | FPGA Version | 0E
| TS/IP Output NIOS | 5b | TS/IP Output FPGA | 19
| TS/IP Intput NIOS | 95 | TS/IP Input FPGA | 92
Improvement
1) 解决“启动后，跨网段访问WEB失败，需要重新提交网络设置，才能访问的问题”；
2) 在WEB中增加System/Preset权限管理功能；
3) 基于STAPI SDK A29.1；
Limitation
Remarks
| www.dh-tv.com |  |  | http://dtv.pbicn.com/
Product Release Note
Release Date : 2013/05/20
Hardware Information
| Main Board | 2200P | IP Extention Board | 32路IP板
| Tuner Board | DVB-S2/C/T/T2 | DS3/E3 Interface Board | 不支持
Software Version
| Main SW Version | 22PR0015
| LINUX Version | 4 | Decoder Version | 18
| WEB Version | 011F | FPGA Version | 0E
| TS/IP Output NIOS | 5b | TS/IP Output FPGA | 19
| TS/IP Intput NIOS | 95 | TS/IP Input FPGA | 92
Improvement
1) 修改挂载两个samsang+AVL6211 Tuner，Tuner 2不锁的问题；
2) 基于STAPI SDK A29.1；
Limitation
Remarks
| www.dh-tv.com |  |  | http://dtv.pbicn.com/
Product Release Note
Release Date : 2013/05/13
Hardware Information
| Main Board | 2200P | IP Extention Board | 32路IP板
| Tuner Board | DVB-S2/C/T/T2 | DS3/E3 Interface Board | 不支持
Software Version
| Main SW Version | 22PR0014
| LINUX Version | 4 | Decoder Version | 17
| WEB Version | 011F | FPGA Version | 0E
| TS/IP Output NIOS | 5b | TS/IP Output FPGA | 19
| TS/IP Intput NIOS | 95 | TS/IP Input FPGA | 92
Improvement
1) 修改非PIP播放模式下，Failure Mode为last screen时信号失锁为黑屏的问题；
2) 将CI模式变量和时钟变量添加到Preset恢复变量中；
3) 基于STAPI SDK A29.1；
Limitation
Remarks
| www.dh-tv.com |  |  | http://dtv.pbicn.com/
Product Release Note
Release Date : 2013/05/07
Hardware Information
| Main Board | 2200P | IP Extention Board | 32路IP板
| Tuner Board | DVB-S2/C/T/T2 | DS3/E3 Interface Board | 不支持
Software Version
| Main SW Version | 22PR0013
| LINUX Version | 4 | Decoder Version | 16
| WEB Version | 011F | FPGA Version | 0E
| TS/IP Output NIOS | 5b | TS/IP Output FPGA | 19
| TS/IP Intput NIOS | 95 | TS/IP Input FPGA | 92
Improvement
1) 支持samsang+AVL6211 Tuner；
2) 添加CI只解扰A/V PID功能和CI时钟选择功能；
3) 基于STAPI SDK A29.1；
Limitation
Remarks
| www.dh-tv.com |  |  | http://dtv.pbicn.com/
Product Release Note
Release Date : 2013/03/25
Hardware Information
| Main Board | 2200P | IP Extention Board | 32路IP板
| Tuner Board | DVB-S2/C/T/T2 | DS3/E3 Interface Board | 不支持
Software Version
| Main SW Version | 22PR0012
| LINUX Version | 4 | Decoder Version | 15
| WEB Version | 011E | FPGA Version | 0E
| TS/IP Output NIOS | 5b | TS/IP Output FPGA | 19
| TS/IP Intput NIOS | 95 | TS/IP Input FPGA | 92
Improvement
1) 修改22PR0011版软件的总版本号不正确的问题；
2) 基于STAPI SDK A29.1；
Limitation
Remarks
| www.dh-tv.com |  |  | http://dtv.pbicn.com/
Product Release Note
Release Date : 2013/03/20
Hardware Information
| Main Board | 2200P | IP Extention Board | 32路IP板
| Tuner Board | DVB-S2/C/T/T2 | DS3/E3 Interface Board | 不支持
Software Version
| Main SW Version | 22PR0011
| LINUX Version | 4 | Decoder Version | 14
| WEB Version | 011E | FPGA Version | 0E
| TS/IP Output NIOS | 5b | TS/IP Output FPGA | 19
| TS/IP Intput NIOS | 95 | TS/IP Input FPGA | 92
Improvement
1) 修改“设置PIP模式且Failure Mode为last screen时，切换分辨率会重启的问题”；
2) 修改“在PIP HDMI模式下，vid0没有播放且vid1播放时，HDMI输出蓝屏的问题”；
3) 修改PIP窗口位置在高清格式下，不能和视频边缘对齐的问题；
4) 优化CI程序，解决CI-2解扰138卡时，断电重启有几率解扰失败的问题；
5) 基于STAPI SDK A29.1；
Limitation
Remarks
| www.dh-tv.com |  |  | http://dtv.pbicn.com/
Product Release Note
Release Date : 2013/03/06
Hardware Information
| Main Board | 2200P | IP Extention Board | 32路IP板
| Tuner Board | DVB-S2/C/T/T2 | DS3/E3 Interface Board | 不支持
Software Version
| Main SW Version | 22PR0010 | LINUX Version | 4
| TS/IP Intput NIOS | 95 | Decoder Version | 13
| TS/IP Input FPGA | 92 | FPGA Version | e
| TS/IP Output NIOS | 5b | WEB Version | 011E
| TS/IP Output FPGA | 19
Improvement
1) 解决在手动模式下，Subtitle节目与其它节目间切换，Subtitle不显示的问题；
2) 解决当Tuner-1没有信号并播放Mux中的节目，重启后，不能自动播放的问题；
3) PIP模式下，显示EBU Subtitle时，不显示PIP窗口，防止Subtitle显示乱码；
4) 修改 "当Mux中含有BISS节目和免费节目，BISS选择Mux源时，使用WEB设置BISS节目失败的问题"；
5) 基于STAPI SDK A29.1；
Limitation
Remarks
| www.dh-tv.com |  |  | http://dtv.pbicn.com/
Product Release Note
Release Date : 2013/02/20
Hardware Information
| Main Board | 2200P | IP Extention Board | 32路IP板
| Tuner Board | DVB-S2/C/T/T2 | DS3/E3 Interface Board | 不支持
Software Version
| Main SW Version | 22PR000F | LINUX Version | 4
| TS/IP Intput NIOS | 95 | Decoder Version | 12
| TS/IP Input FPGA | 92 | FPGA Version | e
| TS/IP Output NIOS | 5b | WEB Version | 011D
| TS/IP Output FPGA | 19
Improvement
1) 添加PIP功能；
2) 添加Trap功能；
3) 在Mux节目编辑中添加PID类型过滤功能；
4) 在Mux页面中添加TS ID和ON ID的显示；
5) 基于STAPI SDK A29.1；
Limitation
Remarks
| www.dh-tv.com |  |  | http://dtv.pbicn.com/
Product Release Note
Release Date : 2013/01/19
Hardware Information
| Main Board | 2200P | IP Extention Board | 32路IP板
| Tuner Board | DVB-S2/C/T/T2 | DS3/E3 Interface Board | 不支持
Software Version
| Main SW Version | 22PR000E | LINUX Version | 4
| TS/IP Intput NIOS | 95 | Decoder Version | 11
| TS/IP Input FPGA | 92 | FPGA Version | e
| TS/IP Output NIOS | 5b | WEB Version | 011B
| TS/IP Output FPGA | 19
Improvement
1) 取消U盘自动升级；
2) 优化SDT表捕获；
3) 更新Tuner驱动，用于AVL2108Ga和AVL2108Gb的Tuner；
4) 基于STAPI SDK A29.1；
Limitation
Remarks
| www.dh-tv.com |  |  | http://dtv.pbicn.com/
Product Release Note
Release Date : 2013/01/05
Hardware Information
| Main Board | 2200P | IP Extention Board | 32路IP板
| Tuner Board | DVB-S2/C/T/T2 | DS3/E3 Interface Board | 不支持
Software Version
| Main SW Version | 22PR000D | LINUX Version | 3
| TS/IP Intput NIOS | 95 | Decoder Version | 10
| TS/IP Input FPGA | 92 | FPGA Version | e
| TS/IP Output NIOS | 5b | WEB Version | 011B
| TS/IP Output FPGA | 19
Improvement
1) 修改WEB升级失败的问题；
2) 修改有的节目的Audio Priority显示错误的问题；
3) 将Tuner固件换回旧的固件，用于AVL2108Ga的Tuner；
4) 基于STAPI SDK A29.1；
Limitation
Remarks
| www.dh-tv.com |  |  | http://dtv.pbicn.com/
Product Release Note
Release Date : 2012/12/20
Hardware Information
| Main Board | 2200P | IP Extention Board | 32路IP板
| Tuner Board | DVB-S2/C/T/T2 | DS3/E3 Interface Board | 不支持
Software Version
| Main SW Version | 22PR000C | LINUX Version | 3
| TS/IP Intput NIOS | 95 | Decoder Version | f
| TS/IP Input FPGA | 92 | FPGA Version | e
| TS/IP Output NIOS | 5b | WEB Version | 011B
| TS/IP Output FPGA | 19
Improvement
1) 修改复用不同频点相同节目号的节目导致WEB连接不上的问题；
2) 修改EIT开关关闭后，复用输出仍有EIT表的问题；
3) 添加IP Reset功能(用于E版及以后的硬件)；
4) 基于STAPI SDK A29.1；
Limitation
Remarks
| www.dh-tv.com |  |  | http://dtv.pbicn.com/
Product Release Note
Release Date : 2012/11/28
Hardware Information
| Main Board | 2200P | IP Extention Board | 32路IP板
| Tuner Board | DVB-S2/C/T/T2 | DS3/E3 Interface Board | 不支持
Software Version
| Main SW Version | 22PR000B | LINUX Version | 3
| TS/IP Intput NIOS | 95 | Decoder Version | e
| TS/IP Input FPGA | 92 | FPGA Version | e
| TS/IP Output NIOS | 5b | WEB Version | 0118
| TS/IP Output FPGA | 19
Improvement
1) 增加EIT编辑功能；
2) WEB增加OEM功能；
3) 修改手持盒设置Mux后，重启机器，Mux中音视频PID丢失的问题；
4) 基于STAPI SDK A29.1；
Limitation
Remarks
| www.dh-tv.com |  |  | http://dtv.pbicn.com/
Product Release Note
Release Date : 2012/11/01
Hardware Information
| Main Board | 2200P | IP Extention Board | 32路IP板
| Tuner Board | DVB-S2/C/T/T2 | DS3/E3 Interface Board | 不支持
Software Version
| Main SW Version | 22PR000A | LINUX Version | 3
| TS/IP Intput NIOS | 95 | Decoder Version | d
| TS/IP Input FPGA | 92 | FPGA Version | a
| TS/IP Output NIOS | 5b | WEB Version | 0116
| TS/IP Output FPGA | 19
Improvement
1) 解决IP Out概率性无输出的问题；
2) 解决数据库发生错误的问题；
3) 基于STAPI SDK A29.1；
Limitation
Remarks
| www.dh-tv.com |  |  | http://dtv.pbicn.com/
Product Release Note
Release Date : 2012/09/29
Hardware Information
| Main Board | 2200P | IP Extention Board | 32路IP板
| Tuner Board | DVB-S2/C/T/T2 | DS3/E3 Interface Board | 不支持
Software Version
| Main SW Version | 22PR0009 | LINUX Version | 3
| TS/IP Intput NIOS | 95 | Decoder Version | c
| TS/IP Input FPGA | 92 | FPGA Version | a
| TS/IP Output NIOS | 58 | WEB Version | 0116
| TS/IP Output FPGA | 16
Improvement
1) 用于D版硬件，没有IP Reset功能；
2) 基于STAPI SDK A29.1；
Limitation
Remarks
| www.dh-tv.com |  |  | http://dtv.pbicn.com/
Product Release Note
Release Date : 2012/09/21
Hardware Information
| Main Board | 2200P | IP Extention Board | 32路IP板
| Tuner Board | DVB-S2/C/T/T2 | DS3/E3 Interface Board | 不支持
Software Version
| Main SW Version | 22PR0008 | LINUX Version | 3
| TS/IP Intput NIOS | 95 | Decoder Version | b
| TS/IP Input FPGA | 92 | FPGA Version | b
| TS/IP Output NIOS | 58 | WEB Version | 0116
| TS/IP Output FPGA | 16
Improvement
1) 解决EBU subtitle显示异常问题；
2) 添加IP Reset功能；
3) 解决使用WEB设置的Target mac 和Gateway mac参数未存入数据库的问题；
2) 基于STAPI SDK A29.1；
Limitation
Remarks
| www.dh-tv.com |  |  | http://dtv.pbicn.com/
Product Release Note
Release Date : 2012/08/10
Hardware Information
| Main Board | 2200P | IP Extention Board | 32路IP板
| Tuner Board | DVB-S2/C/T/T2 | DS3/E3 Interface Board | 不支持
Software Version
| Main SW Version | 22PR0007 | LINUX Version | 3
| TS/IP Intput NIOS | 95 | Decoder Version | a
| TS/IP Input FPGA | 92 | FPGA Version | a
| TS/IP Output NIOS | 58 | WEB Version | 0116
| TS/IP Output FPGA | 16
Improvement
1) 解决使用手持盒设置登陆用户名和密码未生效的问题；
2) 基于STAPI SDK A29.1；
Limitation
Remarks
| www.dh-tv.com |  |  | http://dtv.pbicn.com/
Product Release Note
Release Date : 2012/08/08
Hardware Information
| Main Board | 2200P | IP Extention Board | 32路IP板
| Tuner Board | DVB-S2/C/T/T2 | DS3/E3 Interface Board | 不支持
Software Version
| Main SW Version | 22PR0006 | LINUX Version | 3
| TS/IP Intput NIOS | 95 | Decoder Version | 9
| TS/IP Input FPGA | 92 | FPGA Version | a
| TS/IP Output NIOS | 58 | WEB Version | 0116
| TS/IP Output FPGA | 16
Improvement
1) 添加Output Status菜单；
2) 解决播放fox.ts流中的节目出现死机的问题；
3) 解决关闭VBI Mode而CC仍可播放的问题；
4) 解决EBU Subtitle Lang解析不全的问题；
4) 基于STAPI SDK A29.1；
Limitation
Remarks
| www.dh-tv.com |  |  | http://dtv.pbicn.com/
Product Release Note
Release Date : 2012/07/22
Hardware Information
| Main Board | 2200P | IP Extention Board | 32路IP板
| Tuner Board | DVB-S2/C/T/T2 | DS3/E3 Interface Board | 不支持
Software Version
| Main SW Version | 22PR0005 | LINUX Version | 3
| TS/IP Intput NIOS | 95 | Decoder Version | 8
| TS/IP Input FPGA | 92 | FPGA Version | a
| TS/IP Output NIOS | 58 | WEB Version | 0114
| TS/IP Output FPGA | 16
Improvement
1) 添加Model菜单；
2) 增加通过扫码枪设置Product Name和Model的功能；
3) 修改在SECAM模式下，CVBS输出的屏幕文字有时有红色阴影的问题；
4) 修改在信号中没有SDT表时，编辑SDT信息未能设置成功的问题；
4) 基于STAPI SDK A29.1；
Limitation
Remarks
| www.dh-tv.com |  |  | http://dtv.pbicn.com/
Product Release Note
Release Date : 2012/07/01
Hardware Information
| Main Board | 2200P | IP Extention Board | 32路IP板
| Tuner Board | DVB-S2/C/T/T2 | DS3/E3 Interface Board | 不支持
Software Version
| Main SW Version | 22PR0004 | LINUX Version | 2
| TS/IP Intput NIOS | 95 | Decoder Version | 7
| TS/IP Input FPGA | 92 | FPGA Version | a
| TS/IP Output NIOS | 58 | WEB Version | 0112
| TS/IP Output FPGA | 16
Improvement
1) 解决切换节目的音频PID，有时AV无音频输出的问题；
2) 支持NTFS格式U盘；
3) 基于STAPI SDK A29.1；
Limitation
Remarks
| www.dh-tv.com |  |  | http://dtv.pbicn.com/
Product Release Note
Release Date : 2012/06/20
Hardware Information
| Main Board | 2200P | IP Extention Board | 32路IP板
| Tuner Board | DVB-S2/C/T/T2 | DS3/E3 Interface Board | 不支持
Software Version
| Main SW Version | 22PR0003 | LINUX Version | 1
| TS/IP Intput NIOS | 95 | Decoder Version | 6
| TS/IP Input FPGA | 92 | FPGA Version | 9
| TS/IP Output NIOS | 58 | WEB Version | 0112
| TS/IP Output FPGA | 16
Improvement
1) 解决S2 Tuner部分频点锁定慢的问题；
2) 解决在web中提交Mux后，有时节目不能正常播放的问题；
3) 基于STAPI SDK A29.1；
Limitation
Remarks
| www.dh-tv.com |  |  | http://dtv.pbicn.com/
Product Release Note
Release Date : 2012/05/30
Hardware Information
| Main Board | 2200P | IP Extention Board | 32路IP板
| Tuner Board | DVB-S2/C/T/T2 | DS3/E3 Interface Board | 不支持
Software Version
| Main SW Version | 22PR0002 | LINUX Version | 1
| TS/IP Intput NIOS | 95 | Decoder Version | 5
| TS/IP Input FPGA | 92 | FPGA Version | 9
| TS/IP Output NIOS | 58 | WEB Version | 0111
| TS/IP Output FPGA | 16
Improvement
1) 解决S/N号不支持大写的问题；
2) 增加Preset功能；
3) 完善Decoder状态信息；
4) 解决WEB->Mux->Program Edit中，参数有时不能设置成功的问题；
5) 解决音量在重启后不能保持的问题；
6) 解决CVBS制式在重启后不能保持的问题；
7) 基于STAPI SDK A29.1；
Limitation
Remarks
| www.dh-tv.com |  |  | http://dtv.pbicn.com/
Product Release Note
Release Date : 2012/04/13
Hardware Information
| Main Board | 2200P | IP Extention Board | 32路IP板
| Tuner Board | DVB-S2/C/T/T2 | DS3/E3 Interface Board | 不支持
Software Version
| Main SW Version | 22PR0001 | LINUX Version | 1
| TS/IP Intput NIOS | 95 | Decoder Version | 4
| TS/IP Input FPGA | 92 | FPGA Version | 9
| TS/IP Output NIOS | 58 | WEB Version | 010D
| TS/IP Output FPGA | 16
Improvement
1) 解决DVB和IPTV模式切换时，有时IPOUT输出错误的问题；
2) 解决DiSEqC指令有时输出错误的问题；
3) 增加T2 Tuner驱动，支持DVB-C、DVB-T、DVB-T2的信号接收；
4) 增加WEB升级功能；
5) 增加TS over IP支持IGMP v3标准的功能；
6) 增加SNMP功能，支持SNMP v1和v2，不支持v3；
7) 基于STAPI SDK A29.1；
Limitation
Remarks
| www.dh-tv.com |  |  | http://dtv.pbicn.com/