## Release Notes(版本说明)
Product Release Note
Release Date : 2021/03/24
Hardware Information
| Main Board | 2210P | IP Extention Board | 千兆网(Gigabit)
| Tuner Board | DVB-S2/S2X/T2/DVB-C/ DTMB/ATSC/ABS | DS3/E3 Interface Board | 不支持(Not Support)
Software Version
| Main SW Version | 22PR1030 | APP Version | 3B
| FPGA Version | 16 | WEB Version | 6C
| Linux OS Version | 01 | Modules Version | 01
| TS/IP Version | 2631 | SNMP Version | 0201
Improvement
1) 解决开机之后TS over IP概率性输出错误的问题
Solve the problem of TS over IP probabilistic output error after boot
2）优化CI看门狗
Improve CI watchdog
3）优化复用功能
Improve remux function
4）不支持WEB切换语言
Mulit-language is not supported in web
Product Release Note
Release Date : 2020/08/10
Hardware Information
| Main Board | 2210P | IP Extention Board | 千兆网(Gigabit)
| Tuner Board | DVB-S2/S2X/T2/DVB-C/ DTMB/ATSC/ABS | DS3/E3 Interface Board | 不支持(Not Support)
Software Version
| Main SW Version | 22PR102F | APP Version | 2F
| FPGA Version | 16 | WEB Version | 5C
| Linux OS Version | 01 | Modules Version | 01
| TS/IP Version | 2331 | SNMP Version | 0201
Improvement
1) 更新tuner库
Update tuner library
2）优化解码功能
Optimized decoding function
3）解决动态PMT不生效的问题
Solve the problem that dynamic PMT does not take effect
4）解决复用EIT无输出问题
Solve the problem of multiplexing output no EIT
Product Release Note
Release Date : 2020/07/27
Hardware Information
| Main Board | 2210P | IP Extention Board | 千兆网(Gigabit)
| Tuner Board | DVB-S2/S2X/T2/DVB-C/ DTMB/ATSC/ABS | DS3/E3 Interface Board | 不支持(Not Support)
Software Version
| Main SW Version | 22PR102E | APP Version | 2E
| FPGA Version | 16 | WEB Version | 5C
| Linux OS Version | 01 | Modules Version | 01
| TS/IP Version | 2331 | SNMP Version | 0201
Improvement
1) 优化WEB页面显示
Optimize the web display
2）优化TS/IP功能
Optimize TS over IP function
Release Date : 2020/06/05
Hardware Information
| Main Board | 2210P | IP Extention Board | 千兆网(Gigabit)
| Tuner Board | DVB-S2/T2/DVB-C/ DTMB/ATSC/ABS | DS3/E3 Interface Board | 不支持(Not Support)
Software Version
| Main SW Version | 22PR102D | APP Version | 2D
| FPGA Version | 14 | WEB Version | 58
| Linux OS Version | 01 | Modules Version | 01
| TS/IP Version | 1A26 | SNMP Version | 0201
Improvement
1) 解决TS/IP版本显示问题
Resolved the issue of not displaying the ts/ip version
2）解决TS/IP输出无法切换iptv的问题
Solve the problem that TS/IP output can't set to IPTV
3）解决CI页面选节目无效的问题
Solve the problem that CI cannot choose the program correctly
Product Release Note
Release Date : 2020/06/04
Hardware Information
| Main Board | 2210P | IP Extention Board | 千兆网(Gigabit)
| Tuner Board | DVB-S2/T2/DVB-C/ DTMB/ATSC/ABS | DS3/E3 Interface Board | 不支持(Not Support)
Software Version
| Main SW Version | 22PR102C | APP Version | 2C
| FPGA Version | 14 | WEB Version | 56
| Linux OS Version | 01 | Modules Version | 01
| TS/IP Version | 1A26 | SNMP Version | 0201
Improvement
1) 网管支持多语言
Webmaster pages support multiple languages
2）CI支持按照节目和PID选择
Support PID level descramble in CI
Product Release Note
Release Date : 2020/05/27
Hardware Information
| Main Board | 2210P | IP Extention Board | 千兆网(Gigabit)
| Tuner Board | DVB-S2/T2/DVB-C/ DTMB/ATSC/ABS | DS3/E3 Interface Board | 不支持(Not Support)
Software Version
| Main SW Version | 22PR102B | Decoder Version | 2B
| FPGA Version | 14 | WEB Version | 41
| Linux OS Version | 01 | Modules Version | 01
| TS/IP Version | 1A26 | SNMP Version | 0201
Improvement
1) 更新SNMP
Update snmpd
Product Release Note
Release Date : 2020/03/31
Hardware Information
| Main Board | 2210P | IP Extention Board | 千兆网(Gigabit)
| Tuner Board | DVB-S2/T2/DVB-C/ DTMB/ATSC/ABS | DS3/E3 Interface Board | 不支持(Not Support)
Software Version
| Main SW Version | 22PR102A | Decoder Version | 2A
| FPGA Version | 14 | WEB Version | 41
| Linux OS Version | 01 | Modules Version | 01
| TS/IP Version | 1A26 | SNMP Version | 0101
Improvement
1) 解决TS over IP打开多路提交无效的问题
2）解决CC开关打开，播放节目画面下方有一条横线的问题
3）解决tuner修改频偏之后恢复有效参数无法锁定的问题
4）Web→remux→TSID取值增加限制
5）解决其他bugfree的问题
Product Release Note
Release Date : 2020/03/17
Hardware Information
| Main Board | 2210P | IP Extention Board | 千兆网(Gigabit)
| Tuner Board | DVB-S2/T2/DVB-C/ DTMB/ATSC/ABS | DS3/E3 Interface Board | 不支持(Not Support)
Software Version
| Main SW Version | 22PR1029 | Decoder Version | 29
| FPGA Version | 14 | WEB Version | 40
| Linux OS Version | 01 | Modules Version | 01
| TS/IP Version | 1A26 | SNMP Version | 0101
Improvement
1)解决客户iptv模式下选择复用源提交死机问题。
Resolve customer issues in iptv mode choose to reuse the source of the commission crash.
2）同步svn上的代码.
Synchronize the code on SVN.
Product Release Note
Release Date : 2020/02/25
Hardware Information
| Main Board | 2210P | IP Extention Board | 千兆网(Gigabit)
| Tuner Board | DVB-S2/T2/DVB-C/ DTMB/ATSC/ABS | DS3/E3 Interface Board | 不支持(Not Support)
Software Version
| Main SW Version | 22PR1028 | Decoder Version | 28
| FPGA Version | 14 | WEB Version | 3D
| Linux OS Version | 01 | Modules Version | 01
| TS/IP Version | 1A26 | SNMP Version | 0101
Improvement
1)解决OEM无法上传图片的问题
Solve the problem that can't upload OEM pictures
Product Release Note
Release Date : 2020/02/13
Hardware Information
| Main Board | 2210P | IP Extention Board | 千兆网(Gigabit)
| Tuner Board | DVB-S2/T2/DVB-C/ DTMB/ATSC/ABS | DS3/E3 Interface Board | 不支持(Not Support)
Software Version
| Main SW Version | 22PR1027 | Decoder Version | 27
| FPGA Version | 13 | WEB Version | 3D
| Linux OS Version | 01 | Modules Version | 01
| TS/IP Version | 1A26 | SNMP Version | 0101
Improvement
1)解决CI解扰状态不正常的问题
2）解决CC开关打开，播放节目画面下方有一条横线的问题
3）解决断电重启CC不会重新播放的问题
4）解决组播IP Source选择Remux死机问题
Release Date : 2020/01/08
Hardware Information
| Main Board | 2210P | IP Extention Board | 千兆网(Gigabit)
| Tuner Board | DVB-S2/T2/DTMB/ATSC/ABS | DS3/E3 Interface Board | 不支持(Not Support)
Software Version
| Main SW Version | 22PR1026 | Decoder Version | 26
| FPGA Version | 13 | WEB Version | 38
| Linux OS Version | 01 | Modules Version | 01
| TS/IP Version | 1A26 | SNMP Version | 0101
Improvement
1)完善IP模块。
Improve IP module.
Product Release Note
Release Date : 2020/01/04
Hardware Information
| Main Board | 2210P | IP Extention Board | 千兆网(Gigabit)
| Tuner Board | DVB-S2/T2/DTMB/ATSC/ABS | DS3/E3 Interface Board | 不支持(Not Support)
Software Version
| Main SW Version | 22PR1025 | Decoder Version | 25
| FPGA Version | 13 | WEB Version | 37
| Linux OS Version | 01 | Modules Version | 01
| TS/IP Version | 1A26 | SNMP Version | 0101
Improvement
1)完善各个模块。
Improve each module.
Product Release Note
Release Date : 2019/07/01
Hardware Information
| Main Board | 2210P | IP Extention Board | 千兆网(Gigabit)
| Tuner Board | DVB-S2/T2/DTMB/ATSC/ABS | DS3/E3 Interface Board | 不支持(Not Support)
Software Version
| Main SW Version | 22PR1023 | Decoder Version | 23
| FPGA Version | 13 | WEB Version | 1E
| Linux OS Version | 01 | Modules Version | 01
| TS/IP Version | 1723 | SNMP Version | 0101
Improvement
1)修改新版IP测试问题.
Modify the problem of the new IP function.
Product Release Note
Release Date : 2019/06/04
Hardware Information
| Main Board | 2210P | IP Extention Board | 千兆网(Gigabit)
| Tuner Board | DVB-S2/T2/DTMB/ATSC/ABS | DS3/E3 Interface Board | 不支持(Not Support)
Software Version
| Main SW Version | 22PR1022 | Decoder Version | 22
| FPGA Version | 13 | WEB Version | 1A
| Linux OS Version | 01 | Modules Version | 01
| TS/IP Version | 1723 | SNMP Version | 0101
Improvement
1)修改新版IP测试问题.
Modify the problem of the new IP function.
Product Release Note
Release Date : 2019/06/04
Hardware Information
| Main Board | 2210P | IP Extention Board | 千兆网(Gigabit)
| Tuner Board | DVB-S2/T2/DTMB/ATSC/ABS | DS3/E3 Interface Board | 不支持(Not Support)
Software Version
| Main SW Version | 22PR1021 | Decoder Version | 21
| FPGA Version | 13 | WEB Version | 1A
| Linux OS Version | 01 | Modules Version | 01
| TS/IP Version | 1723 | SNMP Version | 0101
Improvement
1)此版软件是特殊软件，客户定制的恢复出厂成客户默认的参数，同步软件.
update software on customized factory settings.
Product Release Note
Release Date : 2019/05/23
Hardware Information
| Main Board | 2210P | IP Extention Board | 千兆网(Gigabit)
| Tuner Board | DVB-S2/T2/DTMB/ATSC/ABS | DS3/E3 Interface Board | 不支持(Not Support)
Software Version
| Main SW Version | 22PR1020 | Decoder Version | 20
| FPGA Version | 13 | WEB Version | 1A
| Linux OS Version | 01 | Modules Version | 01
| TS/IP Version | 1218 | SNMP Version | 0101
Improvement
1)更新WEB.
update web.
Product Release Note
Release Date : 2019/05/22
Hardware Information
| Main Board | 2210P | IP Extention Board | 千兆网(Gigabit)
| Tuner Board | DVB-S2/T2/DTMB/ATSC/ABS | DS3/E3 Interface Board | 不支持(Not Support)
Software Version
| Main SW Version | 22PR101F | Decoder Version | 1F
| FPGA Version | 13 | WEB Version | 19
| Linux OS Version | 01 | Modules Version | 01
| TS/IP Version | 1218 | SNMP Version | 0101
Improvement
1)完善IP部分功能；
Optimize the fuction of IP.
2)修改bugfree上测试问题；
Modify the problems on bugfree.
Product Release Note
Release Date : 2019/04/12
Hardware Information
| Main Board | 2210P | IP Extention Board | 千兆网(Gigabit)
| Tuner Board | DVB-S2/T2/DTMB/ATSC/ABS | DS3/E3 Interface Board | 不支持(Not Support)
Software Version
| Main SW Version | 22PR101E | Decoder Version | 1E
| FPGA Version | 13 | WEB Version | 19
| Linux OS Version | 01 | Modules Version | 01
| TS/IP Version | 110D | SNMP Version | 0101
Improvement
1)此软件仍然是延续1D版软件的特殊软件，当恢复出厂设置后oem的logo以及设备名要显示为空。
This software is still a continuation of the 1D version of the special software, the logo
and device name desplayed as empty while restore the factory Settings.
2)在system模块中将oem初始化放在network初始化之后，否则刚起机后oem的初始化内容没有保存到数据库中。
OEM initialization is placed after network initialization in the system module, otherwise
OEM initialization content is not saved to the database after start-up.
3）修改upgrade脚本，当升级普通软件时需要将设备里default_set文件夹中的数据库删掉，否则恢复出厂设置
后，会恢复成之前客户设置的参数，防止普通软件和特殊软件互相升级导致造成不必要的麻烦。
Modify upgrade script. when upgrading common software, the database in the default set folder
of the device needs to be deleted; otherwise, the factory Settings will be restored to the
parameters set by the customer before, preventing common software and special software from
upgrading each other and causing unnecessary trouble.
Product Release Note
Release Date : 2019/04/11
Hardware Information
| Main Board | 2210P | IP Extention Board | 千兆网(Gigabit)
| Tuner Board | DVB-S2/T2/DTMB/ATSC/ABS | DS3/E3 Interface Board | 不支持(Not Support)
Software Version
| Main SW Version | 22PR101D | Decoder Version | 1D
| FPGA Version | 13 | WEB Version | 19
| Linux OS Version | 01 | Modules Version | 01
| TS/IP Version | 110D | SNMP Version | 0101
Improvement
1)此软件仍然是延续1C版软件的特殊软件，修改了ip按键重置后，ip地址恢复为客户提供的恢复出厂设置的地址
This software is still a continuation of the 1C version of the special software, modify the
IP button reset, IP address recovery for customers to restore the factory Settings of the
address.
Product Release Note
Release Date : 2019/04/08
Hardware Information
| Main Board | 2210P | IP Extention Board | 千兆网(Gigabit)
| Tuner Board | DVB-S2/T2/DTMB/ATSC/ABS | DS3/E3 Interface Board | 不支持(Not Support)
Software Version
| Main SW Version | 22PR101C | Decoder Version | 1C
| FPGA Version | 13 | WEB Version | 19
| Linux OS Version | 01 | Modules Version | 01
| TS/IP Version | 110D | SNMP Version | 0101
Improvement
1)基于22PR101B版本基础上打包的客户要求恢复出厂设置为客户特制的特殊软件。
Based on the 22PR101B version of the package on the customer's request to restore the
factory Settings for the customer's special software.
Product Release Note
Release Date : 2019/04/08
Hardware Information
| Main Board | 2210P | IP Extention Board | 千兆网(Gigabit)
| Tuner Board | DVB-S2/T2/DTMB/ATSC/ABS | DS3/E3 Interface Board | 不支持(Not Support)
Software Version
| Main SW Version | 22PR101B | Decoder Version | 1B
| FPGA Version | 13 | WEB Version | 19
| Linux OS Version | 01 | Modules Version | 01
| TS/IP Version | 110D | SNMP Version | 0101
Improvement
1)修改bugfree上16157，16156，16135，16134，16132，16131，16057，16053，16052，16050，16049问题
Modify the problems on bugfree.
2)完善CI Menu。
Perfect the CI Menu.
Product Release Note
Release Date : 2019/03/28
Hardware Information
| Main Board | 2210P | IP Extention Board | 千兆网(Gigabit)
| Tuner Board | DVB-S2/T2/DTMB/ATSC/ABS | DS3/E3 Interface Board | 不支持(Not Support)
Software Version
| Main SW Version | 22PR101A | Decoder Version | 1A
| FPGA Version | 13 | WEB Version | 17
| Linux OS Version | 01 | Modules Version | 01
| TS/IP Version | 110D | SNMP Version | 0101
Improvement
1)添加了mib功能，并同时修改了客户动态pmt出复用时出现画面不切换的问题。
Added mib function, and at the same time to modify the customer dynamic PMT out of the reuse
screen does not switch the problem.
Product Release Note
Release Date : 2019/03/28
Hardware Information
| Main Board | 2210P | IP Extention Board | 千兆网(Gigabit)
| Tuner Board | DVB-S2/T2/DTMB/ATSC/ABS | DS3/E3 Interface Board | 不支持(Not Support)
Software Version
| Main SW Version | 22PR1019 | Decoder Version | 19
| FPGA Version | 13 | WEB Version | 17
| Linux OS Version | 01 | Modules Version | 01
| TS/IP Version | 110D | SNMP Version | 0101
Improvement
1)此软件为王军客户特殊软件，改善了一个小问题：在恢复出厂设置移动数据库时将mv命令改为cp，否则会出
现再次恢复出厂时，客户定制好的设置丢失。
This software is special software for wang jun's customers。A small problem was improved:
when restoring the factory Settings and moving the database, the mv command was changed to cp
,otherwise the customized Settings would be lost when restoring the factory again.
Product Release Note
Release Date : 2019/03/27
Hardware Information
| Main Board | 2210P | IP Extention Board | 千兆网(Gigabit)
| Tuner Board | DVB-S2/T2/DTMB/ATSC/ABS | DS3/E3 Interface Board | 不支持(Not Support)
Software Version
| Main SW Version | 22PR1018 | Decoder Version | 18
| FPGA Version | 13 | WEB Version | 17
| Linux OS Version | 01 | Modules Version | 01
| TS/IP Version | 110D | SNMP Version | 0101
Improvement
1)此软件在添加了cimenu的基础上重新打包的特殊软件，恢复出厂设置为客户定制的设置。ip地址改为：
10.10.70.60，登录密码改为：bbsat，其他设置为客户提供的pbiinit.db数据库设置。
This software in the addition of cimenu on the basis of repackage of special software,
restore factory Settings for customers to customize the Settings.ip address :10.10.70.60
login password:bbsat.Other Settings are for the database Settings provided by the customer.
Product Release Note
Release Date : 2019/03/15
Hardware Information
| Main Board | 2210P | IP Extention Board | 千兆网(Gigabit)
| Tuner Board | DVB-S2/T2/DTMB/ATSC/ABS | DS3/E3 Interface Board | 不支持(Not Support)
Software Version
| Main SW Version | 22PR1017 | Decoder Version | 17
| FPGA Version | 13 | WEB Version | 17
| Linux OS Version | 01 | Modules Version | 01
| TS/IP Version | 110D | SNMP Version | 0101
Improvement
1)添加CI menu。
Add Ci menu.
Product Release Note
Release Date : 2019/03/11
Hardware Information
| Main Board | 2210P | IP Extention Board | 千兆网(Gigabit)
| Tuner Board | DVB-S2/T2/DTMB/ATSC/ABS | DS3/E3 Interface Board | 不支持(Not Support)
Software Version
| Main SW Version | 22PR1016 | Decoder Version | 16
| FPGA Version | 13 | WEB Version | 17
| Linux OS Version | 01 | Modules Version | 01
| TS/IP Version | 110D | SNMP Version | 0101
Improvement
1)完善ip功能并对应添加ip 的动态pmt开关页面。
Improve the IP function and add IP dynamic PMT switch page.
Product Release Note
Release Date : 2019/02/22
Hardware Information
| Main Board | 2210P | IP Extention Board | 千兆网(Gigabit)
| Tuner Board | DVB-S2/T2/DTMB/ATSC/ABS | DS3/E3 Interface Board | 不支持(Not Support)
Software Version
| Main SW Version | 22PR1015 | Decoder Version | 15
| FPGA Version | 13 | WEB Version | 16
| Linux OS Version | 01 | Modules Version | 01
| TS/IP Version | 110D | SNMP Version | 0101
Improvement
1)更新tuner库。
Update the tuner lib.
2）capture模块重新整合文件路径。
Capture Module recombines file paths.
3）完善preset功能，使之可以保存为任意名字开头的文件并能够上传。
Improve preset so that it can be saved as a file with any name and uploaded.
Product Release Note
Release Date : 2019/02/19
Hardware Information
| Main Board | 2210P | IP Extention Board | 千兆网(Gigabit)
| Tuner Board | DVB-S2/T2/DTMB/ATSC/ABS | DS3/E3 Interface Board | 不支持(Not Support)
Software Version
| Main SW Version | 22PR1014 | Decoder Version | 14
| FPGA Version | 13 | WEB Version | 15
| Linux OS Version | 01 | Modules Version | 01
| TS/IP Version | 110D | SNMP Version | 0101
Improvement
1)修改客户eit复用出现死机段错误问题。
Fixed a crash segment error in client eit reuse.
Product Release Note
Release Date : 2019/02/15
Hardware Information
| Main Board | 2210P | IP Extention Board | 千兆网(Gigabit)
| Tuner Board | DVB-S2/T2/DTMB/ATSC/ABS | DS3/E3 Interface Board | 不支持(Not Support)
Software Version
| Main SW Version | 22PR1013 | Decoder Version | 13
| FPGA Version | 13 | WEB Version | 15
| Linux OS Version | 01 | Modules Version | 01
| TS/IP Version | 110D | SNMP Version | 0101
Improvement
1)修改web添加的频偏显示有误问题。
Modify the web added frequency offset display error problem.
2)此软件为客户特殊软件，恢复出厂设置为客户定制的设置。
This software for the customer special software, restore factory Settings for custom
Settings.
Product Release Note
Release Date : 2019/01/25
Hardware Information
| Main Board | 2210P | IP Extention Board | 千兆网(Gigabit)
| Tuner Board | DVB-S2/T2 | DS3/E3 Interface Board | 不支持(Not Support)
Software Version
| Main SW Version | 22PR1011 | Decoder Version | 11
| FPGA Version | 13 | WEB Version | 14
| Linux OS Version | 01 | Modules Version | 01
| TS/IP Version | 110D | SNMP Version | 0101
Improvement
中文
1)添加dtmb tuner，修改bugfree上的问题。
2)添加了web页面颜色选择保存功能。
English
1)add dtmb tuner and modify the problem of bugfree.
2）Added web page color selection save function.
Product Release Note
Release Date : 2019/01/22
Hardware Information
| Main Board | 2210P | IP Extention Board | 千兆网(Gigabit)
| Tuner Board | DVB-S2/T2 | DS3/E3 Interface Board | 不支持(Not Support)
Software Version
| Main SW Version | 22PR1010 | Decoder Version | 10
| FPGA Version | 13 | WEB Version | 12
| Linux OS Version | 01 | Modules Version | 01
| TS/IP Version | 110D | SNMP Version | 0101
Improvement
中文
1) fpga完善ci时钟以及biss的时钟。
English
1)fpga pefect the ci clock and biss clock.
Product Release Note
Release Date : 2019/01/15
Hardware Information
| Main Board | 2210P | IP Extention Board | 千兆网(Gigabit)
| Tuner Board | DVB-S2/T2 | DS3/E3 Interface Board | 不支持(Not Support)
Software Version
| Main SW Version | 22PR100F | Decoder Version | 0F
| FPGA Version | 12 | WEB Version | 12
| Linux OS Version | 01 | Modules Version | 01
| TS/IP Version | 110D | SNMP Version | 0101
Improvement
中文
1) 修改eit复用开关打开时码率会溢出问题。
2）完善decoder菜单里audio显示与页面不一致问题。
3）添加back up功能。
4）添加atsc tuner以及abs tuner。
5）完善动态pmt功能。
English
1)Modify eit multiplexer to turn on code rate overflow problem.
2）Perfect decoder menu audio display and page inconsistency。
3）Add the back up function.
4）Add tuner of atsc ande abs.
5) Perfect dynamic pmt function.
Product Release Note
Release Date : 2018/12/26
Hardware Information
| Main Board | 2210P | IP Extention Board | 千兆网(Gigabit)
| Tuner Board | DVB-S2/T2 | DS3/E3 Interface Board | 不支持(Not Support)
Software Version
| Main SW Version | 22PR100E | Decoder Version | 0E
| FPGA Version | 11 | WEB Version | 11
| Linux OS Version | 01 | Modules Version | 01
| TS/IP Version | 11/0D | SNMP Version | 00
Improvement
中文
1) 完善恢复出厂设置，当恢复出厂设置时使oem的数据不恢复。
2）添加trap ip功能。
3）修改bugfree上ci选时钟出现节目解码有误的问题。
English
1)Perfect restore factory Settings so that OEM data is not restored when factory Settings are restored.
2）Add trap IP functionality.
3）Modify ci selected clock program decoding error problem of bugfree.
Release Date : 2018/12/05
Hardware Information
| Main Board | 2210P | IP Extention Board | 千兆网(Gigabit)
| Tuner Board | DVB-S2/T2 | DS3/E3 Interface Board | 不支持(Not Support)
Software Version
| Main SW Version | 22PR100D | Decoder Version | 0D
| FPGA Version | 11 | WEB Version | 10
| Linux OS Version | 01 | Modules Version | 01
| TS/IP Version | 11/0D | SNMP Version | 00
Improvement
中文
1)修改bugfree上出现的问题。
English
1)Modify the problem of bugfree.
Product Release Note
Release Date : 2018/11/27
Hardware Information
| Main Board | 2210P | IP Extention Board | 千兆网(Gigabit)
| Tuner Board | DVB-S2/T2 | DS3/E3 Interface Board | 不支持(Not Support)
Software Version
| Main SW Version | 22PR100C | Decoder Version | 0C
| FPGA Version | 11 | WEB Version | 10
| Linux OS Version | 01 | Modules Version | 01
| TS/IP Version | 11/0D | SNMP Version | 00
Improvement
中文
1)修改bugfree上出现的问题。
English
1)Modify the problem of bugfree.
| Linux OS Version | 02 | WEB Version | 0115
| SNMP Version | 0301
| TS/IP Output IPTV NIOS(32) | 88 | TS/IP Output IPTV FPGA(32) | 50
| TS/IP Output DVB NIOS(4) | 88 | TS/IP Output DVB FPGA(4) | 42
| TS/IP Full Duplex NIOS(G) | 06 | TS/IP Full Duplex FPGA(G) | 03
Improvement
1) 关闭watchdog和计划任务进程，采用gdb调试。
Product Release Note
Release Date : 2016/03/01
Hardware Information
| Main Board | 5300P | IP Extention Board | 千兆网/32路IPTV/4路DVB
| Tuner Board | DVB-S2 | DS3/E3 Interface Board | 不支持
Software Version
| Main SW Version | 53PR100B | Decoder Version | 0B
| FPGA Version | 080B | Modules Version | 05
| Linux OS Version | 02 | WEB Version | 0115
| SNMP Version | 0301
| TS/IP Output IPTV NIOS(32) | 88 | TS/IP Output IPTV FPGA(32) | 50
| TS/IP Output DVB NIOS(4) | 88 | TS/IP Output DVB FPGA(4) | 42
| TS/IP Full Duplex NIOS(G) | 06 | TS/IP Full Duplex FPGA(G) | 03
Improvement
1) 修改CI monitor标志位清空，动态PMT默认值和恢复出厂都为关闭。
Product Release Note
Release Date : 2016/02/24
Hardware Information
| Main Board | 5300P | IP Extention Board | 千兆网/32路IPTV/4路DVB
| Tuner Board | DVB-S2 | DS3/E3 Interface Board | 不支持
Software Version
| Main SW Version | 53PR100A | Decoder Version | 0A
| FPGA Version | 080B | Modules Version | 05
| Linux OS Version | 02 | WEB Version | 0115
| SNMP Version | 0301
| TS/IP Output IPTV NIOS(32) | 88 | TS/IP Output IPTV FPGA(32) | 50
| TS/IP Output DVB NIOS(4) | 88 | TS/IP Output DVB FPGA(4) | 42
| TS/IP Full Duplex NIOS(G) | 06 | TS/IP Full Duplex FPGA(G) | 03
Improvement
1) 修改tuner信号强度显示和小码率频偏问题。
2）修改CI在A/V PID only模式下AVS+视频不解问题。
3）修改IP全双工备份的IP in 在过思科交换机几分钟之后会断的问题。
4）修改CI死机问题，在CI送pmt过程中添加互斥锁。
Product Release Note
Release Date : 2016/02/04
Hardware Information
| Main Board | 5300P | IP Extention Board | 千兆网/32路IPTV/4路DVB
| Tuner Board | DVB-S2 | DS3/E3 Interface Board | 不支持
Software Version
| Main SW Version | 53PR1009 | Decoder Version | 09
| FPGA Version | 080B | Modules Version | 05
| Linux OS Version | 02 | WEB Version | 0115
| SNMP Version | 0301
| TS/IP Output IPTV NIOS(32) | 88 | TS/IP Output IPTV FPGA(32) | 50
| TS/IP Output DVB NIOS(4) | 88 | TS/IP Output DVB FPGA(4) | 42
| TS/IP Full Duplex NIOS(G) | 05 | TS/IP Full Duplex FPGA(G) | 03
Improvement
1) 修改Bugfree，主要是web和ip的一些问题。
2）同步修改的CI死机代码。
Product Release Note
Release Date : 2016/01/13
Hardware Information
| Main Board | 5300P | IP Extention Board | 千兆网/32路IPTV/4路DVB
| Tuner Board | DVB-S2 | DS3/E3 Interface Board | 不支持
Software Version
| Main SW Version | 53PR1008 | Decoder Version | 08
| FPGA Version | 080A | Modules Version | 05
| Linux OS Version | 02 | WEB Version | 0113
| SNMP Version | 0301
| TS/IP Output NIOS(32) | 87 | TS/IP Output FPGA(32) | 50
| TS/IP Output NIOS(4) | 87 | TS/IP Output FPGA(4) | 42
| TS/IP Output NIOS(G) | 04 | TS/IP Output FPGA(G) | 03
Improvement
1) 添加IP全双工备份功能，修改capture的一些逻辑。
Product Release Note
Release Date : 2015/12/31
Hardware Information
| Main Board | 5300P | IP Extention Board | 千兆网/32路IPTV/4路DVB
| Tuner Board | DVB-S2 | DS3/E3 Interface Board | 不支持
Software Version
| Main SW Version | 53PR1007 | Decoder Version | 07
| FPGA Version | 080A | Modules Version | 05
| Linux OS Version | 02 | WEB Version | 0114
| SNMP Version | 0301
| TS/IP Output NIOS(32) | 87 | TS/IP Output FPGA(32) | 50
| TS/IP Output NIOS(4) | 87 | TS/IP Output FPGA(4) | 42
| TS/IP Output NIOS(G) | 03 | TS/IP Output FPGA(G) | 01
Improvement
1) 台湾需要的IP全双工备份特殊版。
Product Release Note
Release Date : 2015/12/28
Hardware Information
| Main Board | 5300P | IP Extention Board | 千兆网/32路IPTV/4路DVB
| Tuner Board | DVB-S2 | DS3/E3 Interface Board | 不支持
Software Version
| Main SW Version | 53PR1006 | Decoder Version | 06
| FPGA Version | 0809 | Modules Version | 05
| Linux OS Version | 02 | WEB Version | 0113
| SNMP Version | 0301
| TS/IP Output NIOS(32) | 87 | TS/IP Output FPGA(32) | 50
| TS/IP Output NIOS(4) | 87 | TS/IP Output FPGA(4) | 42
| TS/IP Output NIOS(G) | 17 | TS/IP Output FPGA(G) | 1F
Improvement
1) 修改IPTV和DVB的IP风暴问题。
2）添加串口debug输入，修改decoder无remux问题。
Product Release Note
Release Date : 2015/11/17
Hardware Information
| Main Board | 5300P | IP Extention Board | 千兆网/32路IPTV/4路DVB
| Tuner Board | DVB-S2 | DS3/E3 Interface Board | 不支持
Software Version
| Main SW Version | 53PR1005 | Decoder Version | 05
| FPGA Version | 0809 | Modules Version | 05
| Linux OS Version | 02 | WEB Version | 0113
| SNMP Version | 0301
| TS/IP Output NIOS(32) | 87 | TS/IP Output FPGA(32) | 0D
| TS/IP Output NIOS(4) | 87 | TS/IP Output FPGA(4) | 8A
| TS/IP Output NIOS(G) | 17 | TS/IP Output FPGA(G) | 1F
Improvement
1) 修改CI烧机当机问题；完善看门狗功能。
Product Release Note
Release Date : 2015/11/05
Hardware Information
| Main Board | 5300P | IP Extention Board | 千兆网/32路IPTV/4路DVB
| Tuner Board | DVB-S2 | DS3/E3 Interface Board | 不支持
Software Version
| Main SW Version | 53PR1004 | Decoder Version | 04
| FPGA Version | 0809 | Modules Version | 05
| Linux OS Version | 02 | WEB Version | 0113
| SNMP Version | 0301
| TS/IP Output NIOS(32) | 87 | TS/IP Output FPGA(32) | 0D
| TS/IP Output NIOS(4) | 87 | TS/IP Output FPGA(4) | 8A
| TS/IP Output NIOS(G) | 17 | TS/IP Output FPGA(G) | 1F
Improvement
1) 更新IGMP V3 NIOS，完善分辨率auto功能，完善宽高比auto功能。
2）添加CI不解扰的信息(只是串口信息)。
Product Release Note
Release Date : 2015/10/15
Hardware Information
| Main Board | 5300P | IP Extention Board | 千兆网/32路IPTV/4路DVB
| Tuner Board | DVB-S2 | DS3/E3 Interface Board | 不支持
Software Version
| Main SW Version | 53PR1003 | Decoder Version | 03
| FPGA Version | 0808 | Modules Version | 04
| Linux OS Version | 02 | WEB Version | 0113
| SNMP Version | 0301
| TS/IP Output NIOS(32) | 87 | TS/IP Output FPGA(32) | 0D
| TS/IP Output NIOS(4) | 87 | TS/IP Output FPGA(4) | 8A
| TS/IP Output NIOS(G) | 14 | TS/IP Output FPGA(G) | 1F
Improvement
1) 支持IGMP V3，添加 DVB模式。
Product Release Note
Release Date : 2015/10/09
Hardware Information
| Main Board | 5300P | IP Extention Board | 千兆网/32路IPTV
| Tuner Board | DVB-S2 | DS3/E3 Interface Board | 不支持
Software Version
| Main SW Version | 53PR1002 | Decoder Version | 02
| FPGA Version | 0807 | Modules Version | 04
| Linux OS Version | 02 | WEB Version | 0112
| SNMP Version | 0301
| TS/IP Output NIOS(32) | 87 | TS/IP Output FPGA(32) | 0D
| TS/IP Output NIOS(G) | 11 | TS/IP Output FPGA(G) | 1A
Improvement
1) 支持IGMP V3，添加DVB模式。
Product Release Note
Release Date : 2015/09/28
Hardware Information
| Main Board | 5300P | IP Extention Board | 千兆网/32路IPTV
| Tuner Board | DVB-S2 | DS3/E3 Interface Board | 不支持
Software Version
| Main SW Version | 53PR1001 | Decoder Version | 01
| FPGA Version | 0807 | Modules Version | 03
| Linux OS Version | 02 | WEB Version | 0111
| SNMP Version | 0301
| TS/IP Output NIOS(32) | 87 | TS/IP Output FPGA(32) | 0D
| TS/IP Output NIOS(G ) | 11 | TS/IP Output FPGA(G) | 1A
Improvement
1) 新改硬件，不支持和之前版本互相升级。
| TS/IP Output NIOS(G ) | 10 | TS/IP Output FPGA(G) | 18
Improvement
1) 更换内核，修改WEB和USB不能升级问题，以及升级过程的显示；
2）完善扫码枪功能，补充中文显示菜单；
3）完善菜单显示问题，添加tuner的设置和状态显示；
4）完善分辨率和宽高比auto时一致以及开机保存等；
5）重新调整SDI菜单，添加透传功能；
6）修改CI只解第一路节目的问题，添加显示N制节目功能。
Product Release Note
Release Date : 2014/11/19
Hardware Information
| Main Board | 5300P | IP Extention Board | 千兆网/128路IPTV
| Tuner Board | DVB-S2 | DS3/E3 Interface Board | 不支持
Software Version
| Main SW Version | 53PR0001 | Decoder Version | 01
| FPGA Version | 0003 | Modules Version | 01
| Linux OS Version | 01 | WEB Version | 0102
| TS/IP Output NIOS(128 ) | 04 | TS/IP Output FPGA(128) | 0C
| TS/IP Output NIOS(G ) | 10 | TS/IP Output FPGA(G) | 18
Improvement