## English
Release note for 3800D-Double PHY product
Date: 2016.10.11
Main Version: 38DR2001 MCU:0001 FPGA:2054 Full Duplex: 1007 Multiple MPTS Out: 818b IPTV: 818b Web:012C
First Release.
Date: 2016.10.11
Main Version: 38DR2002 MCU:0002 FPGA:2055 Full Duplex: 1009 Multiple MPTS Out: 818b IPTV: 818b Web:012C
Sub Board-1:Main 31 FPGA 0217 Kernel 02 Modules 02
Sub Board-2:Main 31 FPGA 0217 Kernel 02 Modules 02
1、Fix problem IP will become unlock in IGMPV3 mode when long time burning.
2、Fix problem remux sevice will lost after power off and on.
3、Fix peoblem IGMPV3 settings will lost after reboot.
4、Fix problem BISS can not descramble.
Date: 2017.02.23
Main Version: 38DR2003 MCU:0003 FPGA:2055 Full Duplex: 1009 Multiple MPTS Out: 818b IPTV: 818b Web:0131
Sub Board-1:Main 37 FPGA 0217 Kernel 02 Modules 02
Sub Board-2:Main 37 FPGA 0217 Kernel 02 Modules 02
1.Add the log information preservation, and to provide export delete functions.
2.Add Alarm leds, Warning LED, Buzzer switch control button.
3.IPTV part will be used to automatically passthrough SDT, the CAT to let users to choose whether to passthrough in page.
Date: 2017.03.10
Main Version: 38DR2004 MCU:0008 FPGA:2055 Full Duplex: 1009 Multiple MPTS Out: 818b IPTV: 818b Web:0131
Sub Board-1:Main 37 FPGA 0217 Kernel 02 Modules 02
Sub Board-2:Main 37 FPGA 0217 Kernel 02 Modules 02
1. Modify the front panel light is not bright. 2. Modify the front panel Log Information menu Log Clear invalid; can not to return to the Log Information option. 3. Modify the web can't open the log information.
Date: 2017.03.31
主版本: 38DR2005 MCU:0008 FPGA:2055 全双工: 1009 多路MPTS: 818b IPTV: 818b Web:0131
Sub Board-1:Main 38 FPGA 0217 Kernel 02 Modules 02
Sub Board-2:Main 38 FPGA 0217 Kernel 02 Modules 02
1. Modify the tuner status display is not correct.
Date: 2017.04.05
Main Version: 38DR2006 MCU:000a FPGA:2055 Full Duplex: 1209 Multiple MPTS Out: 818b IPTV: 818b Web:0131
Sub Board-1:Main 38 FPGA 0217 Kernel 02 Modules 02
Sub Board-2:Main 38 FPGA 0217 Kernel 02 Modules 02
1. Optimize the log information on the front panel menu 2. Optimization of web page display tuner state. 3. Optimization of full duplex receiving function, of output.When receiving a device of input and output to give the equipment at the same time there are CCerror output.
Date: 2017.04.18
Main Version: 38DR2007 MCU:000b FPGA:2055 Full Duplex: 1209 Multiple MPTS Out: 818b IPTV: 818b Web:0133
Sub Board-1:Main 39 FPGA 0217 Kernel 02 Modules 02
Sub Board-2:Main 39 FPGA 0217 Kernel 02 Modules 02
1. The WEB Tuner Status bright red, into the front panel Tuner Status display Tuner Unlock 2 don't display, T2 Tuner state display, every time refresh have Unlokc, actually every normal lock all the way. 3, on the day of T2 or T model parameters is 6 m bandwidth, switch to the DVB - C model, QAM source for 6875, Tuner can't lock.Suggestions on DVB - C mode bandwidth options. 4. Test the SONY T2 Tuner, restore factory, Tuner frequency points to restore the default, but it is not effective, still locking Tuner, with output 5, TS/IP version number display an error in the LOG. 6, multiplexed output mode have IP1 and IP2 in ASI out front panel in the options 7, switch IP mode, the major version number into 38 dr2004. Later found out that using the web to check the version is normal, and then use the front panel view into 38 dr2004, and then use the web to see also become 38 dr2004. 8, can set a time LOG is only the front panel, web unable to set, and shows the time and setting time for a day. 9, full duplex mode, the front panel reuse IP - 2 into the program list after IP - 1 10, IPTV and multiplexed output mode, the front panel with IP reuse menu - 1 the source of the display.There was no show after entering 11, 6110, s2 Tuner scrub brush new Tuner2-8 status to unlock, in front of the display the lock properly after the need to refresh the web 12, the front panel menu problem: 1) Chinese menu after CI status display into the above were garbled 2) CI1 interference patterns show CI0-7-8 - way solution. 13. Full duplex mode, IP in both road channel open Auto mode, but the actual can only receive the port channel - 1-1, Ethernet cable to the port from the port - 1-2, TS/IP status display sets a rate, but no show list cannot output;The same channel - actually receiving port - only 2
Date: 2017.04.26
Main Version: 38DR2008 MCU:000d FPGA:2055 Full Duplex: 1209 Multiple MPTS Out: 818b IPTV: 818b Web:0134
Sub Board-1:Main 39 FPGA 0217 Kernel 02 Modules 02
Sub Board-2:Main 39 FPGA 0217 Kernel 02 Modules 02
1.Optimizing web
Date: 2017.05.03
Main Version: 38DR2009 MCU:000e FPGA:2055 Full Duplex: 1209 Multiple MPTS Out: 818b IPTV: 818b Web:0135
Sub Board-1:Main 39 FPGA 0217 Kernel 02 Modules 02
Sub Board-2:Main 39 FPGA 0217 Kernel 02 Modules 02
1. Modify the web unable to display the list of programs IP2. 2. Modify the web to modify IP out the parameters of channel 2.
Date: 2017.05.11
Main Version: 38DR200A MCU:000f FPGA:2055 Full Duplex: 1209 Multiple MPTS Out: 818b IPTV: 818b Web:0135
Sub Board-1:Main 39 FPGA 0217 Kernel 02 Modules 02
Sub Board-2:Main 39 FPGA 0217 Kernel 02 Modules 02
1. Optimize DTMBtuner.
Date: 2017.05.15
Main Version: 38DR200B MCU:0010 FPGA:2055 Full Duplex: 1209 Multiple MPTS Out: 818b IPTV: 818b Web:0135
Sub Board-1:Main 39 FPGA 0217 Kernel 02 Modules 02
Sub Board-2:Main 39 FPGA 0217 Kernel 02 Modules 02
1.Fix the T2 Tuner Factory reset can't work.
Date: 2017.06.16
Main Version: 38DR200C MCU:0011 FPGA:2055 Full Duplex: 1209 Multiple MPTS Out: 818b IPTV: 818b Web:0136
Sub Board-1:Main 3A FPGA 0217 Kernel 02 Modules 02
Sub Board-2:Main 3A FPGA 0217 Kernel 02 Modules 02
1.To add to the ATSC-EHU Tuner support.
Date: 2017.06.29
Main Version: 38DR200D MCU:0012 FPGA:2055 Full Duplex: 1209 Multiple MPTS Out: 818b IPTV: 818b Web:0137
Sub Board-1:Main 3C FPGA 0217 Kernel 02 Modules 02
Sub Board-2:Main 3C FPGA 0217 Kernel 02 Modules 02
1.Solve the problem of web in the ATSC-EHU tuner and tuner status display. 2.To solve when selecting asi_out source for ip_in2 asi_out no output after restart. 3.Solve the problem of HDMS unable to connect
Date: 2017.08.03
Main Version: 38DR2010 MCU:0014 FPGA:2055 Full Duplex: 1309 Multiple MPTS Out: 818b IPTV: 818b Web:0137
Sub Board-1:Main 3C FPGA 0217 Kernel 02 Modules 02
Sub Board-2:Main 3C FPGA 0217 Kernel 02 Modules 02
1.Fix the device down after the change IP mode. 2.Change the Full Duplex fix the IP1 no IP in.
Date: 2017.09.08
Main Version: 38DR2011 MCU:0014 FPGA:2055 Full Duplex: 1309 Multiple MPTS Out: 818b IPTV: 818b Web:0139
Sub Board-1:Main 3C FPGA 0217 Kernel 02 Modules 02
Sub Board-2:Main 3C FPGA 0217 Kernel 02 Modules 02
1.Solve Russian client program incomplete display on CI page.
Date: 2017.09.25
Main Version: 38DR2012 MCU:0016 FPGA:2055 Full Duplex: 1309 Multiple MPTS Out: 818b IPTV: 818b Web:0139
Sub Board-1:Main 3D FPGA 0217 Kernel 02 Modules 02
Sub Board-2:Main 3D FPGA 0217 Kernel 02 Modules 02
1.To solve the customer's EHU-tuner problem, one of the problems is not locked when it is different from the two Tuner selection modes on CPU (ATSC, Annex B).
Date: 2017.11.09
Main Version: 38DR2013 MCU:0018 FPGA:2055 Full Duplex: 1309 Multiple MPTS Out: 818b IPTV: 818b Web:0141
Sub Board-1:Main 3D FPGA 0217 Kernel 02 Modules 02
Sub Board-2:Main 3D FPGA 0217 Kernel 02 Modules 02
1.Solve the problem of dynamic PMT and EIT in IPTV. 2.Solve the boot set IPTV output packet format does not work, the default is to output RTP (boot set local add delay)
Date: 2017.11.13
Main Version: 38DR2014 MCU:001A FPGA:2055 Full Duplex: 1309 Multiple MPTS Out: 818b IPTV: 818b Web:0141
Sub Board-1:Main 3E FPGA 0217 Kernel 02 Modules 02
Sub Board-2:Main 3E FPGA 0217 Kernel 02 Modules 02
1.Repair not submit Tuner parameter to the daughter board when booting. 2.Modifications that cannot be locked below QAMB 100M: modify a definition of distinguishing ATSC and QAMB from Yi Da Tuner. Adjust a delay locked up to the.
Date: 2017.11.14
Main Version: 38DR2015 MCU:001B FPGA:2055 Full Duplex: 1309 Multiple MPTS Out: 818b IPTV: 818b Web:0141
Sub Board-1:Main 3E FPGA 0217 Kernel 02 Modules 02
Sub Board-2:Main 3E FPGA 0217 Kernel 02 Modules 02
1.Repair that when Tuner does not recognize, refresh the web page will be stuck problem 2. In mult, EIT only keeps p/f packets.
Date: 2018.01.05
Main Version: 38DR2017 MCU:001E FPGA:2055 Full Duplex: 1309 Multiple MPTS Out: 818b IPTV: 818b Web:0141
Sub Board-1:Main 3E FPGA 0217 Kernel 02 Modules 02
Sub Board-2:Main 3E FPGA 0217 Kernel 02 Modules 02
1.Two ip_in restrictions are not the same. 2.Optimize the IPTV part of the code. 3.Test and repair the problem in BugFree.
Date: 2018.02.08
Main Version: 38DR2018 MCU:001F FPGA:2055 Full Duplex: 1309 Multiple MPTS Out: 818b IPTV: 818b Web:0143
Sub Board-1:Main 3F FPGA 0217 Kernel 02 Modules 02
Sub Board-2:Main 3F FPGA 0217 Kernel 02 Modules 02
1.Static check modification of code error (array boundary, memory leak, file description without close...). 2.Web page masking the Waring alarm option. 3.Update and optimize the sub board for Tuner.
Date: 2018.02.09
Main Version: 38DR2019 MCU:0020 FPGA:2055 Full Duplex: 1309 Multiple MPTS Out: 818b IPTV: 818b Web:0143
Sub Board-1:Main 3F FPGA 0217 Kernel 02 Modules 02
Sub Board-2:Main 3F FPGA 0217 Kernel 02 Modules 02
1.Solve the problem of not showing the name of the program when IPTV selects the Tuner source. 2.The frequency offset setting of Freq in the front panel is limited to positive and negative 5000KHz. 3.Add the function to set the Telnet login password based on the login password set by the user.
Date: 2018.04.17
Main Version: 38DR201A MCU:0023 FPGA:2055 Full Duplex: 1309 Multiple MPTS Out: 818b IPTV: 828b Web:0143
Sub Board-1:Main 41 FPGA 021C Kernel 02 Modules 02
Sub Board-2:Main 41 FPGA 021C Kernel 02 Modules 02
1.Modify the issue of submitting MUX to cause IP to hang up 2.Add a menu to modify the telnet login password on the front panel(system->machine_type->telnet_passwort) 3.Repair the problem of reusable programs in HDMS

## 中文
3800D-双网口版本说明
Date: 2016.10.11
主版本: 38DR2001 MCU:0001 FPGA:2054 全双工: 1007 多路MPTS: 818b IPTV: 818b Web:012C
第一版测试.
Date: 2016.10.11
主版本: 38DR2002 MCU:0002 FPGA:2055 全双工: 1009 多路MPTS: 818b IPTV: 818b Web:012C
Sub Board-1:Main 31 FPGA 0217 Kernel 02 Modules 02
Sub Board-2:Main 31 FPGA 0217 Kernel 02 Modules 02
1、修改IGMPV3烧机会断的问题。
2、修改断电重启复用节目丢失的问题。
3、修改IGMPV3断电重启不保存的问题。
4、修改了BISS无法解扰的问题。
Date: 2017.02.23
主版本: 38DR2003 MCU:0003 FPGA:2055 全双工: 1009 多路MPTS: 818b IPTV: 818b Web:0131
Sub Board-1:Main 37 FPGA 0217 Kernel 02 Modules 02
Sub Board-2:Main 37 FPGA 0217 Kernel 02 Modules 02
1、添加log信息保存，并提供导出删除功能。
2、添加Alarm LED，Warning LED，Buzzer开关控制
3、IPTV部分将以前自动透传SDT,CAT改为让用户自己在页面选择是否透传
Date: 2017.03.10
主版本: 38DR2004 MCU:0008 FPGA:2055 全双工: 1009 多路MPTS: 818b IPTV: 818b Web:0131
Sub Board-1:Main 37 FPGA 0217 Kernel 02 Modules 02
Sub Board-2:Main 37 FPGA 0217 Kernel 02 Modules 02
1.修改全面板指示灯不亮的问题。 2.修改前面板Log Information进入后，Log Clear无效；退出后，不是回到Log Information选项的问题。 3.修改web无法打开log信息的问题。
Date: 2017.03.31
主版本: 38DR2005 MCU:0008 FPGA:2055 全双工: 1009 多路MPTS: 818b IPTV: 818b Web:0131
Sub Board-1:Main 38 FPGA 0217 Kernel 02 Modules 02
Sub Board-2:Main 38 FPGA 0217 Kernel 02 Modules 02
1.修改tuner 状态显示不正确的问题。
Date: 2017.04.05
主版本: 38DR2006 MCU:000a FPGA:2055 全双工: 1209 多路MPTS: 818b IPTV: 818b Web:0131
Sub Board-1:Main 38 FPGA 0217 Kernel 02 Modules 02
Sub Board-2:Main 38 FPGA 0217 Kernel 02 Modules 02
1.优化前面板log information 菜单 2.优化web 状态页面显示tuner状态。 3.优化全双工接收输出功能。当接收一台设备的输入同时又输出给这设备时输出有CCerror。
Date: 2017.04.18
主版本: 38DR2007 MCU:000b FPGA:2055 全双工: 1209 多路MPTS: 818b IPTV: 818b Web:0133
Sub Board-1:Main 39 FPGA 0217 Kernel 02 Modules 02
Sub Board-2:Main 39 FPGA 0217 Kernel 02 Modules 02
1.WEB 上Tuner Status亮红，进入前面板Tuner Status显示Tuner Unlock 2、T2 Tuner状态时显示时不显示，每次刷新都有Unlokc的情况，其实每一路都锁定正常。 3、当天T2或T模式带宽参数为6M时，切换到DVB-C模式，QAM源为6875时，Tuner无法锁定。建议开启DVB-C模式的带宽选项。 4.测试索尼T2 Tuner，恢复出厂，Tuner的频点恢复默认，但实际不生效，Tuner仍然锁定，有输出 5、LOG中的TS/IP版本号显示错误。 6、多路输出模式ASI out前面板有IP1 in和IP2 in的选项 7、切换IP模式，主版本号变成38DR2004.后来发现使用web查看版本正常，然后使用前面板查看变成38DR2004，并且再使用web查看也变成38DR2004。 8、LOG只有前面板可以设置时间，web无法设置，并且显示时间与设置时间差一天。 9、全双工模式下，前面板复用IP-2进入后节目列表时IP-1的 10、IPTV和多路输出模式下，前面板复用菜单有IP-1的源显示。进入后里面没有节目 11、6110S2 Tuner前面板刷新Tuner2-8状态为unlock，需要web刷新后才能正常显示锁 12、前面板菜单问题：1）中文菜单CI状态显示进入后上面有乱码 2）CI1-8路解扰模式显示CI0-7. 13.全双工模式，IP in两路channel都开启Auto模式，但channel-1实际只能接收port-1，网线从port-1换到port-2，TS/IP status显示有码率，但无节目列表也无法输出；同理channel-2实际只接收port-2
Date: 2017.04.26
主版本: 38DR2008 MCU:000d FPGA:2055 全双工: 1209 多路MPTS: 818b IPTV: 818b Web:0134
Sub Board-1:Main 39 FPGA 0217 Kernel 02 Modules 02
Sub Board-2:Main 39 FPGA 0217 Kernel 02 Modules 02
1.优化web.
Date: 2017.05.03
主版本: 38DR2009 MCU:000e FPGA:2055 全双工: 1209 多路MPTS: 818b IPTV: 818b Web:0135
Sub Board-1:Main 39 FPGA 0217 Kernel 02 Modules 02
Sub Board-2:Main 39 FPGA 0217 Kernel 02 Modules 02
1.修改web无法显示IP2的节目列表。 2.修改web无法正常修改IP out channel 2的参数。
Date: 2017.05.11
主版本: 38DR200A MCU:000f FPGA:2055 全双工: 1209 多路MPTS: 818b IPTV: 818b Web:0135
Sub Board-1:Main 39 FPGA 0217 Kernel 02 Modules 02
Sub Board-2:Main 39 FPGA 0217 Kernel 02 Modules 02
1.优化DTMBtuner。
Date: 2017.05.15
主版本: 38DR200B MCU:0010 FPGA:2055 全双工: 1209 多路MPTS: 818b IPTV: 818b Web:0135
Sub Board-1:Main 39 FPGA 0217 Kernel 02 Modules 02
Sub Board-2:Main 39 FPGA 0217 Kernel 02 Modules 02
1.处理恢复出厂设置，T2 TUNER后四路无效。
Date: 2017.06.16
主版本: 38DR200C MCU:0011 FPGA:2055 全双工: 1209 多路MPTS: 818b IPTV: 818b Web:0136
Sub Board-1:Main 3A FPGA 0217 Kernel 02 Modules 02
Sub Board-2:Main 3A FPGA 0217 Kernel 02 Modules 02
1.添加对易迩达ATSC Tuner的支持
Date: 2017.06.29
主版本: 38DR200D MCU:0012 FPGA:2055 全双工: 1209 多路MPTS: 818b IPTV: 818b Web:0137
Sub Board-1:Main 3C FPGA 0217 Kernel 02 Modules 02
Sub Board-2:Main 3C FPGA 0217 Kernel 02 Modules 02
1.解决ATSC 易迩达tuner中web提交问题及tuner状态显示问题. 2.解决asi out选ip_in2源时，断电重启无输出问题 2.解决HDMS无法连接问题
Date: 2017.08.03
主版本: 38DR2010 MCU:0014 FPGA:2055 全双工: 1309 多路MPTS: 818b IPTV: 818b Web:0137
Sub Board-1:Main 3C FPGA 0217 Kernel 02 Modules 02
Sub Board-2:Main 3C FPGA 0217 Kernel 02 Modules 02
1.解决切换IP模式时，概率性的死机的问题。 2.更换全双工FPGA，解决IP1无法接受的问题。
Date: 2017.09.08
主版本: 38DR2011 MCU:0014 FPGA:2055 全双工: 1309 多路MPTS: 818b IPTV: 818b Web:0139
Sub Board-1:Main 3C FPGA 0217 Kernel 02 Modules 02
Sub Board-2:Main 3C FPGA 0217 Kernel 02 Modules 02
1.解决俄罗斯客户节目在ci页面显示不全问题
Date: 2017.09.25
主版本: 38DR2012 MCU:0016 FPGA:2055 全双工: 1309 多路MPTS: 818b IPTV: 818b Web:0139
Sub Board-1:Main 3D FPGA 0217 Kernel 02 Modules 02
Sub Board-2:Main 3D FPGA 0217 Kernel 02 Modules 02
1.解决客户易尔达tuner,同CPU上的两个Tuner选择模式不同(atsc、annex b)时，其中一个不锁问题
Date: 2017.11.09
主版本: 38DR2013 MCU:0018 FPGA:2055 全双工: 1309 多路MPTS: 818b IPTV: 818b Web:0141
Sub Board-1:Main 3D FPGA 0217 Kernel 02 Modules 02
Sub Board-2:Main 3D FPGA 0217 Kernel 02 Modules 02
1.解决IPTV出动态PMT和EIT问题 2.解决开机设置IPTV输出包格式不生效，默认为输出RTP的问题(开机设置local时添加延时)
Date: 2017.11.13
主版本: 38DR2014 MCU:001A FPGA:2055 全双工: 1309 多路MPTS: 818b IPTV: 818b Web:0141
Sub Board-1:Main 3E FPGA 0217 Kernel 02 Modules 02
Sub Board-2:Main 3E FPGA 0217 Kernel 02 Modules 02
1.修复开机不提交Tuner参数给子板问题 2.子板针对QAMB 100M以下不能锁定的修改：修改了易而达Tuner中区分ATSC和QAMB的一个定义。调整了易而达锁频时的一个延时。
Date: 2017.11.14
主版本: 38DR2015 MCU:001B FPGA:2055 全双工: 1309 多路MPTS: 818b IPTV: 818b Web:0141
Sub Board-1:Main 3E FPGA 0217 Kernel 02 Modules 02
Sub Board-2:Main 3E FPGA 0217 Kernel 02 Modules 02
1.修复Tuner不识别时候刷新web页面卡死问题。 2.复用中EIT只保留p/f的包
Date: 2018.01.05
主版本: 38DR2017 MCU:001E FPGA:2055 全双工: 1309 多路MPTS: 818b IPTV: 818b Web:0141
Sub Board-1:Main 3E FPGA 0217 Kernel 02 Modules 02
Sub Board-2:Main 3E FPGA 0217 Kernel 02 Modules 02
1.两路ip_in限制为不同 2.优化IPTV部分代码 3.测试修复bugfree中问题
Date: 2018.02.08
主版本: 38DR2018 MCU:001F FPGA:2055 全双工: 1309 多路MPTS: 818b IPTV: 818b Web:0143
Sub Board-1:Main 3F FPGA 0217 Kernel 02 Modules 02
Sub Board-2:Main 3F FPGA 0217 Kernel 02 Modules 02
1.静态检查修改代码错误(数组越界，内存泄漏，文件描述没有close...) 2.页面屏蔽waring alarm选项 3.针对Tuner更新优化子板
Date: 2018.02.09
主版本: 38DR2019 MCU:0020 FPGA:2055 全双工: 1309 多路MPTS: 818b IPTV: 818b Web:0143
Sub Board-1:Main 3F FPGA 0217 Kernel 02 Modules 02
Sub Board-2:Main 3F FPGA 0217 Kernel 02 Modules 02
1.解决IPTV选着Tuner源时没有节目名称问题 2.前面板的频率偏移设置限制为正负5000KHz 3.添加功能，根据用户设置的login密码来设置Telnet登录密码
Date: 2018.04.17
主版本: 38DR201A MCU:0023 FPGA:2055 全双工: 1309 多路MPTS: 818b IPTV: 828b Web:0143
Sub Board-1:Main 41 FPGA 021C Kernel 02 Modules 02
Sub Board-2:Main 41 FPGA 021C Kernel 02 Modules 02
1.修改提交mux导致ip挂掉问题 2.在前面板添加修改telnet登录密码菜单(system->machine_type->telnet_passwort) 3.修复HDMS中复用节目无法显示问题