## Release Notes(版本说明)
Product Release Note
Release Date : 2021/06/22
Hardware Information
| Main Board | 3800D | IP Extention Board | 千兆网(Gigabit)
| Tuner Board | DVB-S2/S2X/T/T2/DTMB/ DVB-C/ATSC | DS3/E3 Interface Board | 不支持(Not Support)
Software Version
| Main SW Version | 38DR6020 | APP Version | 40
| FPGA Version | 10 | WEB Version | 71
| Linux OS Version | 01 | Modules Version | 01
| TS/IP Version | 102531 | SNMP Version | 0302
| TS/IP FEC Version | 1985
Improvement
1)完善复用功能
Improve remux function
2)解决CI启动概率性死机问题
Solve crash problem probability when CI start
Product Release Note
Release Date : 2021/03/22
Hardware Information
| Main Board | 3800D | IP Extention Board | 千兆网(Gigabit)
| Tuner Board | DVB-S2/S2X/T/T2/DTMB/ DVB-C/ATSC | DS3/E3 Interface Board | 不支持(Not Support)
Software Version
| Main SW Version | 38DR601F | APP Version | 3B
| FPGA Version | 10 | WEB Version | 6C
| Linux OS Version | 01 | Modules Version | 01
| TS/IP Version | 102531 | SNMP Version | 0302
| TS/IP FEC Version | 1985
Improvement
1)完善复用功能
Improve remux function
2)优化CI看门狗
Optimize CI watchdog
3)解决IP输出连续计数错误问题
Resolve problem IP output have continuous count error
4)解决CI页面不显示节目列表的问题
Resolve the problem there are no service list in CI web page
Product Release Note
Release Date : 2021/03/12
Hardware Information
| Main Board | 3800D | IP Extention Board | 千兆网(Gigabit)
| Tuner Board | DVB-S2/S2X/T/T2/DTMB/ DVB-C/ATSC | DS3/E3 Interface Board | 不支持(Not Support)
Software Version
| Main SW Version | 38DR601E | APP Version | 3A
| FPGA Version | 0E | WEB Version | 6B
| Linux OS Version | 01 | Modules Version | 01
| TS/IP Version | 102531 | SNMP Version | 0302
| TS/IP FEC Version | 1985
Improvement
1)完善复用功能
Improve remux function
2)删除登录页面语言选择
Remove language selection in login page
Product Release Note
Release Date : 2020/09/17
Hardware Information
| Main Board | 3800D | IP Extention Board | 千兆网(Gigabit)
| Tuner Board | DVB-S2/S2X/T/T2/DTMB/ DVB-C/ATSC | DS3/E3 Interface Board | 不支持(Not Support)
Software Version
| Main SW Version | 38DR601D | APP Version | 1D
| FPGA Version | 0E | WEB Version | 5F
| Linux OS Version | 01 | Modules Version | 01
| TS/IP Version | 102531 | SNMP Version | 0302
| TS/IP FEC Version | 1985
Improvement
1)解决HDMS复用死机问题
Solve HDMS remux problem
2)解决复用EIT无输出问题
Solve the problem of multiplexing EIT without output
3)解决前面板显示问题
Resolve front panel display issues
Product Release Note
Release Date : 2020/08/25
Hardware Information
| Main Board | 3800D | IP Extention Board | 千兆网(Gigabit)
| Tuner Board | DVB-S2/T2/DTMB/ DVB-C/ATSC | DS3/E3 Interface Board | 不支持(Not Support)
Software Version
| Main SW Version | 38DR601C | APP Version | 1C
| FPGA Version | 0E | WEB Version | 5F
| Linux OS Version | 01 | Modules Version | 01
| TS/IP Version | 102531 | SNMP Version | 0301
| TS/IP FEC Version | 1985
Improvement
1) 解决复用码率移除页面无响应问题
Solve the problem of remux pages not responding when overflow
Product Release Note
Release Date : 2020/08/20
Hardware Information
| Main Board | 3800D | IP Extention Board | 千兆网(Gigabit)
| Tuner Board | DVB-S2/T2/DTMB/ DVB-C/ATSC | DS3/E3 Interface Board | 不支持(Not Support)
Software Version
| Main SW Version | 38DR601B | APP Version | 1B
| FPGA Version | 0E | WEB Version | 5F
| Linux OS Version | 01 | Modules Version | 01
| TS/IP Version | 102531 | SNMP Version | 0301
| TS/IP FEC Version | 1985
Improvement
1) 动态PMT单路控制
Dynamic PMT per channel independent control
Product Release Note
Release Date : 2020/08/17
Hardware Information
| Main Board | 3800D | IP Extention Board | 千兆网(Gigabit)
| Tuner Board | DVB-S2/T2/DTMB/ DVB-C/ATSC | DS3/E3 Interface Board | 不支持(Not Support)
Software Version
| Main SW Version | 38DR601A | APP Version | 1A
| FPGA Version | 0E | WEB Version | 5D
| Linux OS Version | 01 | Modules Version | 01
| TS/IP Version | 102531 | SNMP Version | 0301
| TS/IP FEC Version | 1985
Improvement
1) 解决数码视讯大卡概率性不识别问题
Solve problem SUMAVISION CAM can't be inited.
2）支持中文网管
Support Chinese web pages
3) CI支持PID选择
Support PID selection in CI
4) 优化复用功能
Optimize remux function
Product Release Note
Release Date : 2020/06/08
Hardware Information
| Main Board | 3800D | IP Extention Board | 千兆网(Gigabit)
| Tuner Board | DVB-S2/T2/DTMB/ DVB-C/ATSC | DS3/E3 Interface Board | 不支持(Not Support)
Software Version
| Main SW Version | 38DR6019 | APP Version | 19
| FPGA Version | 0C | WEB Version | 58
| Linux OS Version | 01 | Modules Version | 01
| TS/IP Version | 1A26 | SNMP Version | 0101
| TS/IP FEC Version | 1784
Improvement
1) 解决数码视讯大卡概率性不识别问题
Solve problem SUMAVISION CAM can't be inited.
2）支持中文网管
Support Chinese web pages
3) CI支持PID选择
Support PID selection in CI
Release Date : 2020/05/15
Hardware Information
| Main Board | 3800D | IP Extention Board | 千兆网(Gigabit)
| Tuner Board | DVB-S2/T2/DTMB/ DVB-C/ATSC | DS3/E3 Interface Board | 不支持(Not Support)
Software Version
| Main SW Version | 38DR6018 | APP Version | 18
| FPGA Version | 0C | WEB Version | 42
| Linux OS Version | 01 | Modules Version | 01
| TS/IP Version | 1A26 | SNMP Version | 0101
| TS/IP FEC Version | 1784
Improvement
1) 解决数码视讯大卡概率性不识别问题
Solve problem SUMAVISION CAM can't be inited.
Release Date : 2020/02/12
Hardware Information
| Main Board | 3800D | IP Extention Board | 千兆网(Gigabit)
| Tuner Board | DVB-S2/T2/DTMB/ DVB-C/ATSC | DS3/E3 Interface Board | 不支持(Not Support)
Software Version
| Main SW Version | 38DR6016 | APP Version | 16
| FPGA Version | 0C | WEB Version | 3D
| Linux OS Version | 01 | Modules Version | 01
| TS/IP Version | 1A26 | SNMP Version | 0101
| TS/IP FEC Version | 1784
Improvement
1)支持ATSC tuner
ATSC tuner support
2）解决TS over IP的IPTV模式无法输出复用源的问题
Solve the problem that the IPTV mode of TS over IP cannot output the multiplexing source
3）支持中英文节目名混排
Support mixed arrangement of Chinese and English program names
Release Date : 2020/01/14
Hardware Information
| Main Board | 3800D | IP Extention Board | 千兆网(Gigabit)
| Tuner Board | DVB-S2/T2/DTMB/C | DS3/E3 Interface Board | 不支持(Not Support)
Software Version
| Main SW Version | 38DR6015 | APP Version | 15
| FPGA Version | 0C | WEB Version | 3B
| Linux OS Version | 01 | Modules Version | 01
| TS/IP Version | 1A26 | SNMP Version | 0101
| TS/IP FEC Version | 1784
Improvement
1)优化页面显示。
Optimize web display
Product Release Note
Release Date : 2020/01/02
Hardware Information
| Main Board | 3800D | IP Extention Board | 千兆网(Gigabit)
| Tuner Board | DVB-S2/T2/DTMB/C | DS3/E3 Interface Board | 不支持(Not Support)
Software Version
| Main SW Version | 38DR6014 | APP Version | 14
| FPGA Version | 0C | WEB Version | 37
| Linux OS Version | 01 | Modules Version | 01
| TS/IP Version | 1A26 | SNMP Version | 0101
| TS/IP FEC Version | 1784
Improvement
1)去掉Topology右上角没用的显示，优化代码。
Remove the useless display in the upper right corner of topology and optimize the code
Product Release Note
Release Date : 2019/12/13
Hardware Information
| Main Board | 3800D | IP Extention Board | 千兆网(Gigabit)
| Tuner Board | DVB-S2/T2/DTMB/C | DS3/E3 Interface Board | 不支持(Not Support)
Software Version
| Main SW Version | 38DR6013 | APP Version | 13
| FPGA Version | 0C | WEB Version | 34
| Linux OS Version | 01 | Modules Version | 01
| TS/IP Version | 1A26 | SNMP Version | 0101
| TS/IP FEC Version | 1784
Improvement
1)修改IP板FEC模式选源及输出马赛克问题；修改降级死机问题，修改CI1不解扰问题。
Modify FEC mode source selection and output mosaic problem of IP board; modify degraded crash problem,
modify ci1 puzzle problem
Product Release Note
Release Date : 2019/12/12
Hardware Information
| Main Board | 3800D | IP Extention Board | 千兆网(Gigabit)
| Tuner Board | DVB-S2/T2 | DS3/E3 Interface Board | 不支持(Not Support)
Software Version
| Main SW Version | 38DR6012 | APP Version | 12
| FPGA Version | 0C | WEB Version | 33
| Linux OS Version | 01 | Modules Version | 01
| TS/IP Version | 1A26 | SNMP Version | 0101
| TS/IP FEC Version | 1784
Improvement
1)添加IP板FEC功能；优化抓包选源等代码。
Add FEC function，optimize code。
Product Release Note
Release Date : 2019/11/25
Hardware Information
| Main Board | 3800D | IP Extention Board | 千兆网(Gigabit)
| Tuner Board | DVB-S2/T2 | DS3/E3 Interface Board | 不支持(Not Support)
Software Version
| Main SW Version | 38DR6011 | Decoder Version | 11
| FPGA Version | 0C | WEB Version | 31
| Linux OS Version | 01 | Modules Version | 01
| TS/IP Version | 1A26 | SNMP Version | 0101
Improvement
1)修改IP板千兆百兆自适应问题，优化IP板FPGA。
Modify some IP problems。
Product Release Note
Release Date : 2019/11/21
Hardware Information
| Main Board | 3800D | IP Extention Board | 千兆网(Gigabit)
| Tuner Board | DVB-S2/T2 | DS3/E3 Interface Board | 不支持(Not Support)
Software Version
| Main SW Version | 38DR6010 | Decoder Version | 10
| FPGA Version | 0C | WEB Version | 31
| Linux OS Version | 01 | Modules Version | 01
| TS/IP Version | 1723 | SNMP Version | 0101
Improvement
1)添加eit透传功能。
Add eit。
Product Release Note
Release Date : 2019/11/14
Hardware Information
| Main Board | 3800D | IP Extention Board | 千兆网(Gigabit)
| Tuner Board | DVB-S2/T2 | DS3/E3 Interface Board | 不支持(Not Support)
Software Version
| Main SW Version | 38DR600F | Decoder Version | 0F
| FPGA Version | 0C | WEB Version | 27
| Linux OS Version | 01 | Modules Version | 01
| TS/IP Version | 1723 | SNMP Version | 0101
Improvement
1)只修改s2 tuner电平显示。
Only modify the s2 tuner strength display。
Product Release Note
Release Date : 2019/10/08
Hardware Information
| Main Board | 3800D | IP Extention Board | 千兆网(Gigabit)
| Tuner Board | DVB-S2/T2 | DS3/E3 Interface Board | 不支持(Not Support)
Software Version
| Main SW Version | 38DR600E | Decoder Version | 0E
| FPGA Version | 0C | WEB Version | 27
| Linux OS Version | 01 | Modules Version | 01
| TS/IP Version | 1723 | SNMP Version | 0101
Improvement
1)修改复用死机问题。
Modify the mux problem。
Product Release Note
Release Date : 2019/08/23
Hardware Information
| Main Board | 3800D | IP Extention Board | 千兆网(Gigabit)
| Tuner Board | DVB-S2/T2 | DS3/E3 Interface Board | 不支持(Not Support)
Software Version
| Main SW Version | 38DR600D | Decoder Version | 0D
| FPGA Version | 0C | WEB Version | 21
| Linux OS Version | 01 | Modules Version | 01
| TS/IP Version | 1723 | SNMP Version | 0101
Improvement
1)改善web和app通信方式
Improve communicate between web and applications
Product Release Note
Release Date : 2019/08/23
Hardware Information
| Main Board | 3800D | IP Extention Board | 千兆网(Gigabit)
| Tuner Board | DVB-S2/T2 | DS3/E3 Interface Board | 不支持(Not Support)
Software Version
| Main SW Version | 38DR600B | Decoder Version | 0B
| FPGA Version | 0C | WEB Version | 21
| Linux OS Version | 01 | Modules Version | 01
| TS/IP Version | 1723 | SNMP Version | 0101
Improvement
1)修改WEB页面无法访问的问题
Solved the problem of web accessibility
2)修改tuner状态显示问题
Improved tuner status display
Product Release Note
Release Date : 2019/08/23
Hardware Information
| Main Board | 3800D | IP Extention Board | 千兆网(Gigabit)
| Tuner Board | DVB-S2/T2 | DS3/E3 Interface Board | 不支持(Not Support)
Software Version
| Main SW Version | 38DR600A | Decoder Version | 0A
| FPGA Version | 0C | WEB Version | 21
| Linux OS Version | 01 | Modules Version | 01
| TS/IP Version | 1723 | SNMP Version | 0101
Improvement
1)修改WEB页面无法访问的问题
Solved the problem of web accessibility
Product Release Note
Release Date : 2019/08/23
Hardware Information
| Main Board | 3800D | IP Extention Board | 千兆网(Gigabit)
| Tuner Board | DVB-S2/T2 | DS3/E3 Interface Board | 不支持(Not Support)
Software Version
| Main SW Version | 38DR6009 | Decoder Version | 09
| FPGA Version | 0C | WEB Version | 21
| Linux OS Version | 01 | Modules Version | 01
| TS/IP Version | 1723 | SNMP Version | 0101
Improvement
1)修改测试报告问题以及一些不兼容问题。
Modify some questions by test.
2)添加SNMP、TRAP功能。
Add SNMP、TRAP.
Product Release Note
Release Date : 2019/07/25
Hardware Information
| Main Board | 3800D | IP Extention Board | 千兆网(Gigabit)
| Tuner Board | DVB-S2/T2 | DS3/E3 Interface Board | 不支持(Not Support)
Software Version
| Main SW Version | 38DR6008 | Decoder Version | 08
| FPGA Version | 0A | WEB Version | 1F
| Linux OS Version | 01 | Modules Version | 01
| TS/IP Version | 1723 | SNMP Version | 00
Improvement
1)修改复用、IP板、tuner的一些问题。
Modify mux 、tsip、tuner.
Product Release Note
Release Date : 2019/07/12
Hardware Information
| Main Board | 3800D | IP Extention Board | 千兆网(Gigabit)
| Tuner Board | DVB-S2/T2 | DS3/E3 Interface Board | 不支持(Not Support)
Software Version
| Main SW Version | 38DR6007 | Decoder Version | 07
| FPGA Version | 08 | WEB Version | 1F
| Linux OS Version | 01 | Modules Version | 01
| TS/IP Version | 1723 | SNMP Version | 00
Improvement
1)同步5600P和2210P最新修改的代码，改动比较大，不一一列举。
.
Product Release Note
Release Date : 2019/05/21
Hardware Information
| Main Board | 3800D | IP Extention Board | 千兆网(Gigabit)
| Tuner Board | DVB-S2/T2 | DS3/E3 Interface Board | 不支持(Not Support)
Software Version
| Main SW Version | 38DR6006 | Decoder Version | 06
| FPGA Version | 08 | WEB Version | 1A
| Linux OS Version | 01 | Modules Version | 01
| TS/IP Version | 120D | SNMP Version | 00
Improvement
1)修改22K问题。
Modify the 22K.
Product Release Note
Release Date : 2019/05/08
Hardware Information
| Main Board | 3800D | IP Extention Board | 千兆网(Gigabit)
| Tuner Board | DVB-S2/T2 | DS3/E3 Interface Board | 不支持(Not Support)
Software Version
| Main SW Version | 38DR6005 | Decoder Version | 05
| FPGA Version | 08 | WEB Version | 1A
| Linux OS Version | 01 | Modules Version | 01
| TS/IP Version | 120D | SNMP Version | 00
Improvement
1)更新IP板FPGA，修改禅道上一些问题。
Modify the FPGA.
Product Release Note
Release Date : 2019/04/15
Hardware Information
| Main Board | 3800D | IP Extention Board | 千兆网(Gigabit)
| Tuner Board | DVB-S2/T2 | DS3/E3 Interface Board | 不支持(Not Support)
Software Version
| Main SW Version | 38DR6004 | Decoder Version | 04
| FPGA Version | 07 | WEB Version | 19
| Linux OS Version | 01 | Modules Version | 01
| TS/IP Version | 110D | SNMP Version | 00
Improvement
1)修改复用节目无法播放问题。
Modify the mux problem.
Product Release Note
Release Date : 2019/04/11
Hardware Information
| Main Board | 3800D | IP Extention Board | 千兆网(Gigabit)
| Tuner Board | DVB-S2/T2 | DS3/E3 Interface Board | 不支持(Not Support)
Software Version
| Main SW Version | 38DR6003 | Decoder Version | 03
| FPGA Version | 05 | WEB Version | 19
| Linux OS Version | 01 | Modules Version | 01
| TS/IP Version | 110D | SNMP Version | 00
Improvement
1)修改复用节目无法播放问题。
Modify the mux problem.
2)修改IP输出无输出问题。
Modify the IP problem.
3）修改capture sdt问题。
Modify the capture sdt problem.
Product Release Note
Release Date : 2019/04/03
Hardware Information
| Main Board | 3800D | IP Extention Board | 千兆网(Gigabit)
| Tuner Board | DVB-S2/T2 | DS3/E3 Interface Board | 不支持(Not Support)
Software Version
| Main SW Version | 38DR6002 | Decoder Version | 02
| FPGA Version | 04 | WEB Version | 18
| Linux OS Version | 01 | Modules Version | 01
| TS/IP Version | 110D | SNMP Version | 00
Improvement
1)新打包整合3800D功能，首样测试用。
| Linux OS Version | 02 | WEB Version | 0115
| SNMP Version | 0301
| TS/IP Output IPTV NIOS(32) | 88 | TS/IP Output IPTV FPGA(32) | 50
| TS/IP Output DVB NIOS(4) | 88 | TS/IP Output DVB FPGA(4) | 42
| TS/IP Full Duplex NIOS(G) | 06 | TS/IP Full Duplex FPGA(G) | 03
Improvement
1) 关闭watchdog和计划任务进程，采用gdb调试。
Product Release Note
Release Date : 2016/03/01
Hardware Information
| Main Board | 5300P | IP Extention Board | 千兆网/32路IPTV/4路DVB
| Tuner Board | DVB-S2 | DS3/E3 Interface Board | 不支持
Software Version
| Main SW Version | 53PR100B | Decoder Version | 0B
| FPGA Version | 080B | Modules Version | 05
| Linux OS Version | 02 | WEB Version | 0115
| SNMP Version | 0301
| TS/IP Output IPTV NIOS(32) | 88 | TS/IP Output IPTV FPGA(32) | 50
| TS/IP Output DVB NIOS(4) | 88 | TS/IP Output DVB FPGA(4) | 42
| TS/IP Full Duplex NIOS(G) | 06 | TS/IP Full Duplex FPGA(G) | 03
Improvement
1) 修改CI monitor标志位清空，动态PMT默认值和恢复出厂都为关闭。
Product Release Note
Release Date : 2016/02/24
Hardware Information
| Main Board | 5300P | IP Extention Board | 千兆网/32路IPTV/4路DVB
| Tuner Board | DVB-S2 | DS3/E3 Interface Board | 不支持
Software Version
| Main SW Version | 53PR100A | Decoder Version | 0A
| FPGA Version | 080B | Modules Version | 05
| Linux OS Version | 02 | WEB Version | 0115
| SNMP Version | 0301
| TS/IP Output IPTV NIOS(32) | 88 | TS/IP Output IPTV FPGA(32) | 50
| TS/IP Output DVB NIOS(4) | 88 | TS/IP Output DVB FPGA(4) | 42
| TS/IP Full Duplex NIOS(G) | 06 | TS/IP Full Duplex FPGA(G) | 03
Improvement
1) 修改tuner信号强度显示和小码率频偏问题。
2）修改CI在A/V PID only模式下AVS+视频不解问题。
3）修改IP全双工备份的IP in 在过思科交换机几分钟之后会断的问题。
4）修改CI死机问题，在CI送pmt过程中添加互斥锁。
Product Release Note
Release Date : 2016/02/04
Hardware Information
| Main Board | 5300P | IP Extention Board | 千兆网/32路IPTV/4路DVB
| Tuner Board | DVB-S2 | DS3/E3 Interface Board | 不支持
Software Version
| Main SW Version | 53PR1009 | Decoder Version | 09
| FPGA Version | 080B | Modules Version | 05
| Linux OS Version | 02 | WEB Version | 0115
| SNMP Version | 0301
| TS/IP Output IPTV NIOS(32) | 88 | TS/IP Output IPTV FPGA(32) | 50
| TS/IP Output DVB NIOS(4) | 88 | TS/IP Output DVB FPGA(4) | 42
| TS/IP Full Duplex NIOS(G) | 05 | TS/IP Full Duplex FPGA(G) | 03
Improvement
1) 修改Bugfree，主要是web和ip的一些问题。
2）同步修改的CI死机代码。
Product Release Note
Release Date : 2016/01/13
Hardware Information
| Main Board | 5300P | IP Extention Board | 千兆网/32路IPTV/4路DVB
| Tuner Board | DVB-S2 | DS3/E3 Interface Board | 不支持
Software Version
| Main SW Version | 53PR1008 | Decoder Version | 08
| FPGA Version | 080A | Modules Version | 05
| Linux OS Version | 02 | WEB Version | 0113
| SNMP Version | 0301
| TS/IP Output NIOS(32) | 87 | TS/IP Output FPGA(32) | 50
| TS/IP Output NIOS(4) | 87 | TS/IP Output FPGA(4) | 42
| TS/IP Output NIOS(G) | 04 | TS/IP Output FPGA(G) | 03
Improvement
1) 添加IP全双工备份功能，修改capture的一些逻辑。
Product Release Note
Release Date : 2015/12/31
Hardware Information
| Main Board | 5300P | IP Extention Board | 千兆网/32路IPTV/4路DVB
| Tuner Board | DVB-S2 | DS3/E3 Interface Board | 不支持
Software Version
| Main SW Version | 53PR1007 | Decoder Version | 07
| FPGA Version | 080A | Modules Version | 05
| Linux OS Version | 02 | WEB Version | 0114
| SNMP Version | 0301
| TS/IP Output NIOS(32) | 87 | TS/IP Output FPGA(32) | 50
| TS/IP Output NIOS(4) | 87 | TS/IP Output FPGA(4) | 42
| TS/IP Output NIOS(G) | 03 | TS/IP Output FPGA(G) | 01
Improvement
1) 台湾需要的IP全双工备份特殊版。
Product Release Note
Release Date : 2015/12/28
Hardware Information
| Main Board | 5300P | IP Extention Board | 千兆网/32路IPTV/4路DVB
| Tuner Board | DVB-S2 | DS3/E3 Interface Board | 不支持
Software Version
| Main SW Version | 53PR1006 | Decoder Version | 06
| FPGA Version | 0809 | Modules Version | 05
| Linux OS Version | 02 | WEB Version | 0113
| SNMP Version | 0301
| TS/IP Output NIOS(32) | 87 | TS/IP Output FPGA(32) | 50
| TS/IP Output NIOS(4) | 87 | TS/IP Output FPGA(4) | 42
| TS/IP Output NIOS(G) | 17 | TS/IP Output FPGA(G) | 1F
Improvement
1) 修改IPTV和DVB的IP风暴问题。
2）添加串口debug输入，修改decoder无remux问题。
Product Release Note
Release Date : 2015/11/17
Hardware Information
| Main Board | 5300P | IP Extention Board | 千兆网/32路IPTV/4路DVB
| Tuner Board | DVB-S2 | DS3/E3 Interface Board | 不支持
Software Version
| Main SW Version | 53PR1005 | Decoder Version | 05
| FPGA Version | 0809 | Modules Version | 05
| Linux OS Version | 02 | WEB Version | 0113
| SNMP Version | 0301
| TS/IP Output NIOS(32) | 87 | TS/IP Output FPGA(32) | 0D
| TS/IP Output NIOS(4) | 87 | TS/IP Output FPGA(4) | 8A
| TS/IP Output NIOS(G) | 17 | TS/IP Output FPGA(G) | 1F
Improvement
1) 修改CI烧机当机问题；完善看门狗功能。
Product Release Note
Release Date : 2015/11/05
Hardware Information
| Main Board | 5300P | IP Extention Board | 千兆网/32路IPTV/4路DVB
| Tuner Board | DVB-S2 | DS3/E3 Interface Board | 不支持
Software Version
| Main SW Version | 53PR1004 | Decoder Version | 04
| FPGA Version | 0809 | Modules Version | 05
| Linux OS Version | 02 | WEB Version | 0113
| SNMP Version | 0301
| TS/IP Output NIOS(32) | 87 | TS/IP Output FPGA(32) | 0D
| TS/IP Output NIOS(4) | 87 | TS/IP Output FPGA(4) | 8A
| TS/IP Output NIOS(G) | 17 | TS/IP Output FPGA(G) | 1F
Improvement
1) 更新IGMP V3 NIOS，完善分辨率auto功能，完善宽高比auto功能。
2）添加CI不解扰的信息(只是串口信息)。
Product Release Note
Release Date : 2015/10/15
Hardware Information
| Main Board | 5300P | IP Extention Board | 千兆网/32路IPTV/4路DVB
| Tuner Board | DVB-S2 | DS3/E3 Interface Board | 不支持
Software Version
| Main SW Version | 53PR1003 | Decoder Version | 03
| FPGA Version | 0808 | Modules Version | 04
| Linux OS Version | 02 | WEB Version | 0113
| SNMP Version | 0301
| TS/IP Output NIOS(32) | 87 | TS/IP Output FPGA(32) | 0D
| TS/IP Output NIOS(4) | 87 | TS/IP Output FPGA(4) | 8A
| TS/IP Output NIOS(G) | 14 | TS/IP Output FPGA(G) | 1F
Improvement
1) 支持IGMP V3，添加 DVB模式。
Product Release Note
Release Date : 2015/10/09
Hardware Information
| Main Board | 5300P | IP Extention Board | 千兆网/32路IPTV
| Tuner Board | DVB-S2 | DS3/E3 Interface Board | 不支持
Software Version
| Main SW Version | 53PR1002 | Decoder Version | 02
| FPGA Version | 0807 | Modules Version | 04
| Linux OS Version | 02 | WEB Version | 0112
| SNMP Version | 0301
| TS/IP Output NIOS(32) | 87 | TS/IP Output FPGA(32) | 0D
| TS/IP Output NIOS(G) | 11 | TS/IP Output FPGA(G) | 1A
Improvement
1) 支持IGMP V3，添加DVB模式。
Product Release Note
Release Date : 2015/09/28
Hardware Information
| Main Board | 5300P | IP Extention Board | 千兆网/32路IPTV
| Tuner Board | DVB-S2 | DS3/E3 Interface Board | 不支持
Software Version
| Main SW Version | 53PR1001 | Decoder Version | 01
| FPGA Version | 0807 | Modules Version | 03
| Linux OS Version | 02 | WEB Version | 0111
| SNMP Version | 0301
| TS/IP Output NIOS(32) | 87 | TS/IP Output FPGA(32) | 0D
| TS/IP Output NIOS(G ) | 11 | TS/IP Output FPGA(G) | 1A
Improvement
1) 新改硬件，不支持和之前版本互相升级。
| TS/IP Output NIOS(G ) | 10 | TS/IP Output FPGA(G) | 18
Improvement
1) 更换内核，修改WEB和USB不能升级问题，以及升级过程的显示；
2）完善扫码枪功能，补充中文显示菜单；
3）完善菜单显示问题，添加tuner的设置和状态显示；
4）完善分辨率和宽高比auto时一致以及开机保存等；
5）重新调整SDI菜单，添加透传功能；
6）修改CI只解第一路节目的问题，添加显示N制节目功能。
Product Release Note
Release Date : 2014/11/19
Hardware Information
| Main Board | 5300P | IP Extention Board | 千兆网/128路IPTV
| Tuner Board | DVB-S2 | DS3/E3 Interface Board | 不支持
Software Version
| Main SW Version | 53PR0001 | Decoder Version | 01
| FPGA Version | 0003 | Modules Version | 01
| Linux OS Version | 01 | WEB Version | 0102
| TS/IP Output NIOS(128 ) | 04 | TS/IP Output FPGA(128) | 0C
| TS/IP Output NIOS(G ) | 10 | TS/IP Output FPGA(G) | 18
Improvement