## Sheet1
Release note for 3800MX product
Date: 01/11/2013
Main Version: 38MX0002 MCU:0002 FPGA:200f IP Full: 0809 IP Half: 2504
First Release.
Date: 27/11/2013
Main Version: 38MX0003 MCU:0003 FPGA:2013 IP Full: 0809 IP Half: 2504
1.Fix soft reset problem.
2.Fix Gigabit IP in multi-channel mode, 9-channel can not output.
Date: 11/12/2013
Main Version: 38MX0004 MCU:0004 FPGA:2013 IP Full: 0809 IP Half: 2504
1.Improve EIT function.
2.Add Web upgrade function.
Date: 28/02/2014
Main Version: 38MX0005 MCU:0005 FPGA:2018 IP Full: 1810 IP Half: 2704 IPTV:0903
1.Fixed problem ch7,8,9,10 Unicast not normal when Multiple output .
2.Add FEC Counter Reset.
3.Add 128 channel IPTV function.
Date: 19/03/2014
Main Version: 38MX0006 MCU:0006 FPGA:201d IP Full: 1810 IP Half: 2704 IPTV:0903
1.Fix problem IPTV can not output.
2.Fix problem can not upgrade between same version when use USB.
3.Add OEM interface.
Date: 20/03/2014
Main Version: 38MX0007 MCU:0007 FPGA:201d IP Full: 1810 IP Half: 2704 IPTV:0903
1.Fix problem remux web page display abnormal after factory default.
Date: 03/04/2014
Main Version: 38MX0008 MCU:0008 FPGA:201d IP Full: 1810 IP Half: 2704 IPTV:0903
1.Fix problem device crap down when config IPTV setup many times.
2.Fix problem FEC Column UDP Port and FEC Row UDP Port can't set in web.
Date: 03/04/2014
Main Version: 38MX0009 MCU:0009 FPGA:201d IP Full: 1810 IP Half: 2704 IPTV:0903
1.Add HDMS. (HDMS 3.0.3)