## Sheet1
Release note for 3800MX product
Date: 2013.1.11
Main Version: 38MX0002 MCU:0002 FPGA:200f IP Full: 0809 IP Half: 2504
First Release.
Date: 2013.11.27
Main Version: 38MX0003 MCU:0003 FPGA:2013 IP Full: 0809 IP Half: 2504
1.Fix soft reset problem.
2.Fix Gigabit IP in multi-channel mode, 9-channel can not output.
Date: 2013.12.11
Main Version: 38MX0004 MCU:0004 FPGA:2013 IP Full: 0809 IP Half: 2504
1.Improve EIT function.
2.Add Web upgrade function.
Date: 2014.2.28
Main Version: 38MX0005 MCU:0005 FPGA:2018 IP Full: 1810 IP Half: 2704 IPTV:0903
1.Fixed problem ch7,8,9,10 Unicast not normal when Multiple output .
2.Add FEC Counter Reset.
3.Add 128 channel IPTV function.
Date:2014.3.19
Main Version: 38MX0006 MCU:0006 FPGA:201d IP Full: 1810 IP Half: 2704 IPTV:0903
1.Fix problem IPTV can not output.
2.Fix problem can not upgrade between same version when use USB.
3.Add OEM interface.
Date: 2014.3.20
Main Version: 38MX0007 MCU:0007 FPGA:201d IP Full: 1810 IP Half: 2704 IPTV:0903
1.Fix problem remux web page display abnormal after factory default.
Date: 03/04/2014
Main Version: 38MX0008 MCU:0008 FPGA:201d IP Full: 1810 IP Half: 2704 IPTV:0903
1.Fix problem device crap down when config IPTV setup many times.
2.Fix problem FEC Column UDP Port and FEC Row UDP Port can't set in web.
Date: 2014.10.16
Main Version: 38MX0009 MCU:0009 FPGA:201d IP Full: 1810 IP Half: 2704 IPTV:0903
1.Add HDMS. (HDMS 3.0.3)
Date: 2015.1.7
Main Version: 38MX000A MCU:000a FPGA:201d IP Full: 1810 IP Half: 2704 IPTV:0903 Web:0106 HDMS:3.0.3
1.Add LCD.(adapt VFD on old version)
2.Fix problem that OEM page can not log in.
3.Add SNMP.
Date: 2015.1.9
Main Version: 38MX000B MCU:000a FPGA:201d IP Full: 1810 IP Half: 2704 IPTV:0903 Web:0106 HDMS:3.0.3
1.Modify SNMP remux.
Date: 2015.3.20
Main Version: 38MX000C MCU:000c FPGA:2034 IP Full: 1811 IP Half: 2804 IPTV:0d03 Web:0108 HDMS:3.0.4
1.Add Trap.
2.Add preset.
Date: 2015.4.30
Main Version: 38MX000D MCU:000d FPGA:2034 IP Full: 1811 IP Half: 2804 IPTV:0d03 Web:0108 HDMS:3.0.4-beta11
1.Fix many unknown pids exist after reboot with power off and on.
2.Fix IP function crash after presets when full dulplex mode.
Date: 2015.6.25
Main Version: 38MX000E MCU:000e FPGA:2039 IP Full: 1a14 IP Half: 2804 IPTV:0e03 Web:010A HDMS:3.0.4-beta11
1.Fix problem Remux1 lost service.
2.Add IGMPV3。
Date: 2015.7.14
Main Version: 38MX000F MCU:000f FPGA:2041 IP Full: 1a14 IP Half: 2804 IPTV:0f03 Web:010B HDMS:3.0.4-beta11
1.Fix bug IPTV no output when remux bitrate more than 60Mbps.
2.Fix bug many errors happen when IP output ASI1 with Full Dulplex.
3.Add IGMPV3.
Date: 2015.7.16
Main Version: 38MX0010 MCU:000f FPGA:2039 IP Full: 1a14 IP Half: 2804 IPTV:0f03 Web:010B HDMS:3.0.4-beta11
1.Fix bug IPTV no output when remux bitrate more than 60Mbps.
2.38MX000F version can not be used.
Date: 2015.7.23
Main Version: 38MX0011 MCU:0011 FPGA:2039 IP Full: 1c14 IP Half: 2804 IPTV:0f03 Web:010B HDMS:3.0.4-beta11
1.Fix many unknown pids exist after reboot with power off and on.
2.Fix gigabit network can not ping OK when there are many arp exist in network.